## config
| Property | Value
0 | BaseMVA | 100
1 | Version | 2
2 | Name | example_transformer_tpe
3 | Comments

## bus
| name | active | is_slack | Vnom | Vmin | Vmax | Zf | x | y | h | w | area | zone | substation
0 | Bus 1 | True | False | 66.0 | 0.9 | 1.1 | 0j | -684.0 | -519.0 | 20.0 | 180.0 | Defualt | Default | Default
1 | Bus 2 | True | False | 10.0 | 0.9 | 1.1 | 0j | -173.0 | -527.0 | 20.0 | 180.0 | Defualt | Default | Default
2 | Bus 3 | True | False | 10.0 | 0.9 | 1.1 | 0j | 256.0 | -528.0 | 20.0 | 180.0 | Defualt | Default | Default

## branch
| name | bus_from | bus_to | active | rate | mttf | mttr | R | X | G | B | length | tap_module | angle | branch_type | template
0 | Branch 1 | Bus 1 | Bus 2 | True | 2.0 | 0.0 | 0.0 | 0.0004 | 0.000917 | 5e-05 | -2e-06 | 1.0 | 1.0 | 0.0 | transformer | XFormer_type_0
1 | Branch 1 | Bus 2 | Bus 3 | True | 5.0 | 0.0 | 0.0 | 0.01 | 0.05 | 1.0000000000000001e-20 | 1.0000000000000001e-20 | 1.0 | 1.0 | 0.0 | line | BranchTemplate

## load
| name | bus | active | Z | I | S | mttf | mttr
0 | Load@Bus 3 | Bus 3 | TRUE | 0j | 0j | (2+0j) | 0 | 0

## static_generator
name | bus | active | S | mttf | mttr

## battery
name | bus | active | P | Vset | Snom | Enom | Qmin | Qmax | Pmin | Pmax | Cost | enabled_dispatch | mttf | mttr | soc_0 | max_soc | min_soc | charge_efficiency | discharge_efficiency

## controlled_generator
| name | bus | active | P | Vset | Snom | Qmin | Qmax | Pmin | Pmax | Cost | enabled_dispatch | mttf | mttr
0 | gen1@Bus 1 | Bus 1 | TRUE | 0 | 1 | 9999 | -9999 | 9999 | 0 | 9999 | 1 | TRUE | 0 | 0

## shunt
name | bus | active | Y | mttf | mttr

## wires
wire_name | r | x | gmr

## overhead_line_types
tower_name | earth_resistivity | frequency | seq_resistance | seq_admittance | wire_name | xpos | ypos | phase | r | x | gmr

## underground_cable_types
name

## sequence_line_types
name | R | X | G | B | R0 | X0 | G0 | B0

## transformer_types
| name | HV_nominal_voltage | LV_nominal_voltage | Nominal_power | Copper_losses | Iron_losses | No_load_current | Short_circuit_voltage
0 | XFormer_type_0 | 66 | 11 | 2 | 0.8 | 0.1 | 0.1 | 0.1