## config
| Property | Value
0 | BaseMVA | 100.0
1 | Version | 5
2 | Name | IEEE57
3 | Comments | Converted from the PSS/e .raw file IEEE 57 bus.RAW Information: Skipped:0 Information: Skipped:0 Information: Skipped:0 Information: "shunt" is not in the data Information: Skipped:0 Information: Skipped:0 Information: "induction machine" is not in the data Information: Skipped:0 Information: Skipped:0 Information: Skipped:0 Information: "vsc dc line" is not in the data Information: "area data" is not in the data Information: Skipped:0 Information: Skipped:0 Information: Skipped:0 Information: voltage source converter is not implemented in the parser. Information: impedance correction is not implemented in the parser. Information: multi-terminal dc is not implemented in the parser. Information: multi-section line is not implemented in the parser. Information: owner is not implemented in the parser. Information: facts control device is not implemented in the parser. Information: gne device is not implemented in the parser. Error: The area slack bus 0 is not a slack bus Error: The RAW file has a repeated line 24_25_1and it is omitted from the model
4 | ModelVersion | 9
5 | UserName | 184307380577925:santi
6 | program | GridCal

## modelling_authority
idtag | name | code | action | comment

## area
| idtag | name | code | action | comment | longitude | latitude | color
0 | fb33fcf7c03c427fa00c40753ebbf911 | 1 |  | No action |  | 0.0 | 0.0 | #5d5b37

## zone
| idtag | name | code | action | comment | longitude | latitude | color | area
0 | 36a56af137b34ddda92dff8caf7709ff | IEEE 57 |  | No action |  | 0 | 0 | #093904

## country
| idtag | name | code | action | comment | longitude | latitude | color
0 | 0576f49469134eb1830fee1621da7606 | Default |  | No action |  | 0.0 | 0.0 | #11753e

## community
idtag | name | code | action | comment | longitude | latitude | color | country

## region
idtag | name | code | action | comment | longitude | latitude | color | community

## municipality
idtag | name | code | action | comment | longitude | latitude | color | region

## substation
| idtag | name | code | action | comment | longitude | latitude | color | area | zone | country | community | region | municipality | modelling_authority | address | irradiation | temperature | wind_speed | terrain_roughness
0 | ef661d564b874c98a582b81358d7eb99 | Default |  | No action |  | 0 | 0 | #3d7d95 | [8 empty] | 0 | 0 | 0 | 0.2

## voltage_level
idtag | name | code | action | comment | modelling_authority | Vnom | substation

## technology
| idtag | name | code | action | comment | name2 | name3 | name4 | color
0 | b6410fb96d0d40af8257d6e77c5fb9cb | Combined cycle |  | No action |  |  |  |  | #2e765c

## fuel
idtag | name | code | action | comment | cost | color

## emission
idtag | name | code | action | comment | cost | color

## facility
idtag | name | code | action | comment | longitude | latitude | color

## bus
| idtag | name | code | action | comment | modelling_authority | active | is_slack | is_dc | internal | Vnom | Vm0 | Va0 | Vmin | Vmax | Vm_cost | angle_min | angle_max | angle_cost | r_fault | x_fault | x | y | h | w | country | area | zone | substation | voltage_level | longitude | latitude | ph_a | ph_b | ph_c | ph_n | is_grounded
0 | 65f55fccb63645be9710cf42c4ba127b | Kanawha | 1 | No action |  |  | TRUE | TRUE | FALSE | FALSE | 138 | 1 | 0 | 0 | 0 | 1 | -6.28 | 6.28 | 0 | 0 | 0 | -364 | 1439 | 14 | 180 | [5 empty] | 0 | 0 | TRUE | TRUE | TRUE | TRUE | TRUE
1 | 7301a1df8c3b40d9a455be1819cc13d2 | Turner | 2 | No action |  |  | TRUE | FALSE | FALSE | FALSE | 138 | 1 | 0 | 0 | 0 | 1 | -6.28 | 6.28 | 0 | 0 | 0 | -2133 | -678 | 14 | 180 | [5 empty] | 0 | 0 | TRUE | TRUE | TRUE | TRUE | TRUE
2 | c247b74b55234be389f17f3f0122996f | Logan | 3 | No action |  |  | TRUE | FALSE | FALSE | FALSE | 138 | 1 | 0 | 0 | 0 | 1 | -6.28 | 6.28 | 0 | 0 | 0 | -1792 | -606 | 14 | 180 | [5 empty] | 0 | 0 | TRUE | TRUE | TRUE | TRUE | TRUE
3 | 09753adfc9cf4a7ba650366b1437158f | Sprigg | 4 | No action |  |  | TRUE | FALSE | FALSE | FALSE | 138 | 1 | 0 | 0 | 0 | 1 | -6.28 | 6.28 | 0 | 0 | 0 | -239 | 192 | 14 | 180 | [5 empty] | 0 | 0 | TRUE | TRUE | TRUE | TRUE | TRUE
4 | 1c96fa08a09a447c98846fda1e6dd7a3 | Bus 5 | 5 | No action |  |  | TRUE | FALSE | FALSE | FALSE | 138 | 1 | 0 | 0 | 0 | 1 | -6.28 | 6.28 | 0 | 0 | 0 | -1055 | 1417 | 14 | 180 | [5 empty] | 0 | 0 | TRUE | TRUE | TRUE | TRUE | TRUE
5 | b01f6421fbc84bc8993bd96e2e30481a | Beaver C | 6 | No action |  |  | TRUE | FALSE | FALSE | FALSE | 138 | 1 | 0 | 0 | 0 | 1 | -6.28 | 6.28 | 0 | 0 | 0 | -1397 | 1356 | 14 | 180 | [5 empty] | 0 | 0 | TRUE | TRUE | TRUE | TRUE | TRUE
6 | 37e250a304f942c2ad14ebd7b614ccd9 | Bus 7 | 7 | No action |  |  | TRUE | FALSE | FALSE | FALSE | 138 | 1 | 0 | 0 | 0 | 1 | -6.28 | 6.28 | 0 | 0 | 0 | -1133 | 1691 | 14 | 180 | [5 empty] | 0 | 0 | TRUE | TRUE | TRUE | TRUE | TRUE
7 | eda50a201e4c496dad0ec32bc3b74870 | Clinch R | 8 | No action |  |  | TRUE | FALSE | FALSE | FALSE | 138 | 1 | 0 | 0 | 0 | 1 | -6.28 | 6.28 | 0 | 0 | 0 | -1424 | 949 | 14 | 180 | [5 empty] | 0 | 0 | TRUE | TRUE | TRUE | TRUE | TRUE
8 | 16fbb461c37d4a34b68ea4a74aac08c7 | Saltvill | 9 | No action |  |  | TRUE | FALSE | FALSE | FALSE | 138 | 1 | 0 | 0 | 0 | 1 | -6.28 | 6.28 | 0 | 0 | 0 | -1120 | 997 | 14 | 180 | [5 empty] | 0 | 0 | TRUE | TRUE | TRUE | TRUE | TRUE
9 | 9aa5ee9cebe045599aa7f30ca3ffe7fc | Bus 10 | 10 | No action |  |  | TRUE | FALSE | FALSE | FALSE | 138 | 1 | 0 | 0 | 0 | 1 | -6.28 | 6.28 | 0 | 0 | 0 | 440 | -1079 | 14 | 180 | [5 empty] | 0 | 0 | TRUE | TRUE | TRUE | TRUE | TRUE
10 | e94c2dbc2cd3452994f0433451780f87 | Tazewell | 11 | No action |  |  | TRUE | FALSE | FALSE | FALSE | 138 | 1 | 0 | 0 | 0 | 1 | -6.28 | 6.28 | 0 | 0 | 0 | -2459 | 320 | 14 | 180 | [5 empty] | 0 | 0 | TRUE | TRUE | TRUE | TRUE | TRUE
11 | 5be7d7bcd219480ea44d3d00ae1075e9 | Glen Lyn | 12 | No action |  |  | TRUE | FALSE | FALSE | FALSE | 138 | 1 | 0 | 0 | 0 | 1 | -6.28 | 6.28 | 0 | 0 | 0 | 446 | 1816 | 14 | 180 | [5 empty] | 0 | 0 | TRUE | TRUE | TRUE | TRUE | TRUE
12 | 17d256fa71014987acabfbe9f0eb538c | Bus 13 | 13 | No action |  |  | TRUE | FALSE | FALSE | FALSE | 138 | 1 | 0 | 0 | 0 | 1 | -6.28 | 6.28 | 0 | 0 | 0 | -1618 | -1520 | 14 | 180 | [5 empty] | 0 | 0 | TRUE | TRUE | TRUE | TRUE | TRUE
13 | c3f134d50a114bc489a342ffadd9f39f | Bus 14 | 14 | No action |  |  | TRUE | FALSE | FALSE | FALSE | 138 | 1 | 0 | 0 | 0 | 1 | -6.28 | 6.28 | 0 | 0 | 0 | -1709 | -696 | 14 | 180 | [5 empty] | 0 | 0 | TRUE | TRUE | TRUE | TRUE | TRUE
14 | 82f53e009b3c448d8188f69ffa4bba20 | Bus 15 | 15 | No action |  |  | TRUE | FALSE | FALSE | FALSE | 138 | 1 | 0 | 0 | 0 | 1 | -6.28 | 6.28 | 0 | 0 | 0 | -3305 | -1440 | 14 | 180 | [5 empty] | 0 | 0 | TRUE | TRUE | TRUE | TRUE | TRUE
15 | 82241f39c63b410fa3a1f9f099046836 | Bus 16 | 16 | No action |  |  | TRUE | FALSE | FALSE | FALSE | 138 | 1 | 0 | 0 | 0 | 1 | -6.28 | 6.28 | 0 | 0 | 0 | 3636 | 2623 | 14 | 180 | [5 empty] | 0 | 0 | TRUE | TRUE | TRUE | TRUE | TRUE
16 | 08723bc0472d44cd817fc94b828a11ef | Bus 17 | 17 | No action |  |  | TRUE | FALSE | FALSE | FALSE | 138 | 1 | 0 | 0 | 0 | 1 | -6.28 | 6.28 | 0 | 0 | 0 | -294 | 5000 | 14 | 180 | [5 empty] | 0 | 0 | TRUE | TRUE | TRUE | TRUE | TRUE
17 | 0091da1c76714d78b73ff7cb430915d8 | Sprigg_2 | 18 | No action |  |  | TRUE | FALSE | FALSE | FALSE | 138 | 1 | 0 | 0 | 0 | 1 | -6.28 | 6.28 | 0 | 0 | 0 | 1159 | -1517 | 14 | 180 | [5 empty] | 0 | 0 | TRUE | TRUE | TRUE | TRUE | TRUE
18 | 00539eebf5b045a9b537656125386ddc | Bus 19 | 19 | No action |  |  | TRUE | FALSE | FALSE | FALSE | 138 | 1 | 0 | 0 | 0 | 1 | -6.28 | 6.28 | 0 | 0 | 0 | 1780 | -2185 | 14 | 180 | [5 empty] | 0 | 0 | TRUE | TRUE | TRUE | TRUE | TRUE
19 | 0e5ad8072fd94be684f135c000e0b4e8 | Bus 20 | 20 | No action |  |  | TRUE | FALSE | FALSE | FALSE | 138 | 1 | 0 | 0 | 0 | 1 | -6.28 | 6.28 | 0 | 0 | 0 | 2421 | -3004 | 14 | 180 | [5 empty] | 0 | 0 | TRUE | TRUE | TRUE | TRUE | TRUE
20 | b0b3d80e95424506886e51fa19dbcb56 | Bus 21 | 21 | No action |  |  | TRUE | FALSE | FALSE | FALSE | 138 | 1 | 0 | 0 | 0 | 1 | -6.28 | 6.28 | 0 | 0 | 0 | 1209 | -1600 | 14 | 180 | [5 empty] | 0 | 0 | TRUE | TRUE | TRUE | TRUE | TRUE
21 | 10a3b8529f034ec5a0cf0b13f90c543d | Bus 22 | 22 | No action |  |  | TRUE | FALSE | FALSE | FALSE | 138 | 1 | 0 | 0 | 0 | 1 | -6.28 | 6.28 | 0 | 0 | 0 | -24 | -157 | 14 | 180 | [5 empty] | 0 | 0 | TRUE | TRUE | TRUE | TRUE | TRUE
22 | fde89778d6414cd49719b56ad0267890 | Bus 23 | 23 | No action |  |  | TRUE | FALSE | FALSE | FALSE | 138 | 1 | 0 | 0 | 0 | 1 | -6.28 | 6.28 | 0 | 0 | 0 | 1112 | 1206 | 14 | 180 | [5 empty] | 0 | 0 | TRUE | TRUE | TRUE | TRUE | TRUE
23 | 137320d145444d7ca3ea05e47c6090d5 | Bus 24 | 24 | No action |  |  | TRUE | FALSE | FALSE | FALSE | 138 | 1 | 0 | 0 | 0 | 1 | -6.28 | 6.28 | 0 | 0 | 0 | 873 | 980 | 14 | 180 | [5 empty] | 0 | 0 | TRUE | TRUE | TRUE | TRUE | TRUE
24 | d479ef85198d439cb6e142f61205b29a | Bus 25 | 25 | No action |  |  | TRUE | FALSE | FALSE | FALSE | 138 | 1 | 0 | 0 | 0 | 1 | -6.28 | 6.28 | 0 | 0 | 0 | 3394 | 111 | 14 | 180 | [5 empty] | 0 | 0 | TRUE | TRUE | TRUE | TRUE | TRUE
25 | 64a7c6a02418484c9a223280bc6664e4 | Bus 26 | 26 | No action |  |  | TRUE | FALSE | FALSE | FALSE | 138 | 1 | 0 | 0 | 0 | 1 | -6.28 | 6.28 | 0 | 0 | 0 | -1643 | 1843 | 14 | 180 | [5 empty] | 0 | 0 | TRUE | TRUE | TRUE | TRUE | TRUE
26 | e888e4fc50ce469d97700e2802e8347a | Bus 27 | 27 | No action |  |  | TRUE | FALSE | FALSE | FALSE | 138 | 1 | 0 | 0 | 0 | 1 | -6.28 | 6.28 | 0 | 0 | 0 | -1250 | 1804 | 14 | 180 | [5 empty] | 0 | 0 | TRUE | TRUE | TRUE | TRUE | TRUE
27 | f939cf6abd4e4ac6bc97d96ab30e7761 | Bus 28 | 28 | No action |  |  | TRUE | FALSE | FALSE | FALSE | 138 | 1 | 0 | 0 | 0 | 1 | -6.28 | 6.28 | 0 | 0 | 0 | -869 | 2003 | 14 | 180 | [5 empty] | 0 | 0 | TRUE | TRUE | TRUE | TRUE | TRUE
28 | 7ae9cdc9401449338e37184f23f20b68 | Bus 29 | 29 | No action |  |  | TRUE | FALSE | FALSE | FALSE | 138 | 1 | 0 | 0 | 0 | 1 | -6.28 | 6.28 | 0 | 0 | 0 | -833 | 2397 | 14 | 180 | [5 empty] | 0 | 0 | TRUE | TRUE | TRUE | TRUE | TRUE
29 | 2bd5b27520904a668dd780f0ea6c955c | Bus 30 | 30 | No action |  |  | TRUE | FALSE | FALSE | FALSE | 138 | 1 | 0 | 0 | 0 | 1 | -6.28 | 6.28 | 0 | 0 | 0 | 3136 | -98 | 14 | 180 | [5 empty] | 0 | 0 | TRUE | TRUE | TRUE | TRUE | TRUE
30 | c3c0d1f66a1e4d509eb096e4f91c1e70 | Bus 31 | 31 | No action |  |  | TRUE | FALSE | FALSE | FALSE | 138 | 1 | 0 | 0 | 0 | 1 | -6.28 | 6.28 | 0 | 0 | 0 | 2854 | -240 | 14 | 180 | [5 empty] | 0 | 0 | TRUE | TRUE | TRUE | TRUE | TRUE
31 | f2ceae7a8f08448bb344ea2a91e88d49 | Bus 32 | 32 | No action |  |  | TRUE | FALSE | FALSE | FALSE | 138 | 1 | 0 | 0 | 0 | 1 | -6.28 | 6.28 | 0 | 0 | 0 | 2994 | -463 | 14 | 180 | [5 empty] | 0 | 0 | TRUE | TRUE | TRUE | TRUE | TRUE
32 | 4bf71dbc7b4b4e839fcd3a1e69fe0043 | Bus 33 | 33 | No action |  |  | TRUE | FALSE | FALSE | FALSE | 138 | 1 | 0 | 0 | 0 | 1 | -6.28 | 6.28 | 0 | 0 | 0 | 4281 | -734 | 14 | 180 | [5 empty] | 0 | 0 | TRUE | TRUE | TRUE | TRUE | TRUE
33 | d66705f8c8744685ae0731a961401acc | Bus 34 | 34 | No action |  |  | TRUE | FALSE | FALSE | FALSE | 138 | 1 | 0 | 0 | 0 | 1 | -6.28 | 6.28 | 0 | 0 | 0 | 1987 | -1154 | 14 | 180 | [5 empty] | 0 | 0 | TRUE | TRUE | TRUE | TRUE | TRUE
34 | 366ea215409f4460b005dd4e86e83034 | Bus 35 | 35 | No action |  |  | TRUE | FALSE | FALSE | FALSE | 138 | 1 | 0 | 0 | 0 | 1 | -6.28 | 6.28 | 0 | 0 | 0 | 979 | -1888 | 14 | 180 | [5 empty] | 0 | 0 | TRUE | TRUE | TRUE | TRUE | TRUE
35 | 380fc6f72e804fe896c98970e4f37118 | Bus 36 | 36 | No action |  |  | TRUE | FALSE | FALSE | FALSE | 138 | 1 | 0 | 0 | 0 | 1 | -6.28 | 6.28 | 0 | 0 | 0 | 993 | -1497 | 14 | 180 | [5 empty] | 0 | 0 | TRUE | TRUE | TRUE | TRUE | TRUE
36 | adb4c8acc7a346688e61e50eee67beba | Bus 37 | 37 | No action |  |  | TRUE | FALSE | FALSE | FALSE | 138 | 1 | 0 | 0 | 0 | 1 | -6.28 | 6.28 | 0 | 0 | 0 | 396 | -1419 | 14 | 180 | [5 empty] | 0 | 0 | TRUE | TRUE | TRUE | TRUE | TRUE
37 | 182d463f22904657bb0686556c59c667 | Bus 38 | 38 | No action |  |  | TRUE | FALSE | FALSE | FALSE | 138 | 1 | 0 | 0 | 0 | 1 | -6.28 | 6.28 | 0 | 0 | 0 | -1186 | -1506 | 14 | 180 | [5 empty] | 0 | 0 | TRUE | TRUE | TRUE | TRUE | TRUE
38 | 1618cd8ad77c4a56b9ff1cda7a3ccc80 | Bus 39 | 39 | No action |  |  | TRUE | FALSE | FALSE | FALSE | 138 | 1 | 0 | 0 | 0 | 1 | -6.28 | 6.28 | 0 | 0 | 0 | 1977 | -1305 | 14 | 180 | [5 empty] | 0 | 0 | TRUE | TRUE | TRUE | TRUE | TRUE
39 | cd69a03aeca34941a84b60638b7ff3f8 | Bus 40 | 40 | No action |  |  | TRUE | FALSE | FALSE | FALSE | 138 | 1 | 0 | 0 | 0 | 1 | -6.28 | 6.28 | 0 | 0 | 0 | 1656 | -1528 | 14 | 180 | [5 empty] | 0 | 0 | TRUE | TRUE | TRUE | TRUE | TRUE
40 | 05d98a2bda1d45ffa47b7767649c9afc | Tazewell_2 | 41 | No action |  |  | TRUE | FALSE | FALSE | FALSE | 138 | 1 | 0 | 0 | 0 | 1 | -6.28 | 6.28 | 0 | 0 | 0 | -565 | -180 | 14 | 180 | [5 empty] | 0 | 0 | TRUE | TRUE | TRUE | TRUE | TRUE
41 | bb12d16b5f3243a5ba767415761ff11b | Bus 42 | 42 | No action |  |  | TRUE | FALSE | FALSE | FALSE | 138 | 1 | 0 | 0 | 0 | 1 | -6.28 | 6.28 | 0 | 0 | 0 | 3331 | -2431 | 14 | 180 | [5 empty] | 0 | 0 | TRUE | TRUE | TRUE | TRUE | TRUE
42 | bd0ae702069d45e1bea25dbf758bfdff | Tazewell_3 | 43 | No action |  |  | TRUE | FALSE | FALSE | FALSE | 138 | 1 | 0 | 0 | 0 | 1 | -6.28 | 6.28 | 0 | 0 | 0 | -4456 | 2075 | 14 | 180 | [5 empty] | 0 | 0 | TRUE | TRUE | TRUE | TRUE | TRUE
43 | 97c92b286ef546fe9cdedc85cb20a91a | Bus 44 | 44 | No action |  |  | TRUE | FALSE | FALSE | FALSE | 138 | 1 | 0 | 0 | 0 | 1 | -6.28 | 6.28 | 0 | 0 | 0 | -2867 | -1233 | 14 | 180 | [5 empty] | 0 | 0 | TRUE | TRUE | TRUE | TRUE | TRUE
44 | c8206a00a2a5478880d46d7e621c939e | Bus 45 | 45 | No action |  |  | TRUE | FALSE | FALSE | FALSE | 138 | 1 | 0 | 0 | 0 | 1 | -6.28 | 6.28 | 0 | 0 | 0 | -4178 | -1890 | 14 | 180 | [5 empty] | 0 | 0 | TRUE | TRUE | TRUE | TRUE | TRUE
45 | bb0c979b8baf47ad99238310757691e2 | Bus 46 | 46 | No action |  |  | TRUE | FALSE | FALSE | FALSE | 138 | 1 | 0 | 0 | 0 | 1 | -6.28 | 6.28 | 0 | 0 | 0 | -145 | -31 | 14 | 180 | [5 empty] | 0 | 0 | TRUE | TRUE | TRUE | TRUE | TRUE
46 | 171afbb5fc3041eda4f6aa0110879f9f | Bus 47 | 47 | No action |  |  | TRUE | FALSE | FALSE | FALSE | 138 | 1 | 0 | 0 | 0 | 1 | -6.28 | 6.28 | 0 | 0 | 0 | -207 | -609 | 14 | 180 | [5 empty] | 0 | 0 | TRUE | TRUE | TRUE | TRUE | TRUE
47 | 9d09565bc03d48069d2cef354df107c2 | Bus 48 | 48 | No action |  |  | TRUE | FALSE | FALSE | FALSE | 138 | 1 | 0 | 0 | 0 | 1 | -6.28 | 6.28 | 0 | 0 | 0 | -102 | -1284 | 14 | 180 | [5 empty] | 0 | 0 | TRUE | TRUE | TRUE | TRUE | TRUE
48 | 744c73f1789a406e96d4b49d11e07b17 | Bus 49 | 49 | No action |  |  | TRUE | FALSE | FALSE | FALSE | 138 | 1 | 0 | 0 | 0 | 1 | -6.28 | 6.28 | 0 | 0 | 0 | 68 | -2002 | 14 | 180 | [5 empty] | 0 | 0 | TRUE | TRUE | TRUE | TRUE | TRUE
49 | e3cbfec95eb0428d88883509c41c7129 | Bus 50 | 50 | No action |  |  | TRUE | FALSE | FALSE | FALSE | 138 | 1 | 0 | 0 | 0 | 1 | -6.28 | 6.28 | 0 | 0 | 0 | 278 | -2730 | 14 | 180 | [5 empty] | 0 | 0 | TRUE | TRUE | TRUE | TRUE | TRUE
50 | a18b51cc9bb043e8a143ead605ca1ebc | Bus 51 | 51 | No action |  |  | TRUE | FALSE | FALSE | FALSE | 138 | 1 | 0 | 0 | 0 | 1 | -6.28 | 6.28 | 0 | 0 | 0 | 429 | -3991 | 14 | 180 | [5 empty] | 0 | 0 | TRUE | TRUE | TRUE | TRUE | TRUE
51 | aa114311439344a38527fe340dbdf1a6 | Bus 52 | 52 | No action |  |  | TRUE | FALSE | FALSE | FALSE | 138 | 1 | 0 | 0 | 0 | 1 | -6.28 | 6.28 | 0 | 0 | 0 | -1013 | 2973 | 14 | 180 | [5 empty] | 0 | 0 | TRUE | TRUE | TRUE | TRUE | TRUE
52 | c0c6f791925d40ed91bf5bff3f5597ac | Bus 53 | 53 | No action |  |  | TRUE | FALSE | FALSE | FALSE | 138 | 1 | 0 | 0 | 0 | 1 | -6.28 | 6.28 | 0 | 0 | 0 | -1383 | 3476 | 14 | 180 | [5 empty] | 0 | 0 | TRUE | TRUE | TRUE | TRUE | TRUE
53 | 4c6db16471f445e1a17417bf10aa2b43 | Bus 54 | 54 | No action |  |  | TRUE | FALSE | FALSE | FALSE | 138 | 1 | 0 | 0 | 0 | 1 | -6.28 | 6.28 | 0 | 0 | 0 | -1916 | 4158 | 14 | 180 | [5 empty] | 0 | 0 | TRUE | TRUE | TRUE | TRUE | TRUE
54 | 562a1927d2cc459292f5cd1450af55dc | Saltvill_2 | 55 | No action |  |  | TRUE | FALSE | FALSE | FALSE | 138 | 1 | 0 | 0 | 0 | 1 | -6.28 | 6.28 | 0 | 0 | 0 | -2156 | 4299 | 14 | 180 | [5 empty] | 0 | 0 | TRUE | TRUE | TRUE | TRUE | TRUE
55 | b0f10b00cfe2453e9b90a26526bd1a4f | Bus 56 | 56 | No action |  |  | TRUE | FALSE | FALSE | FALSE | 138 | 1 | 0 | 0 | 0 | 1 | -6.28 | 6.28 | 0 | 0 | 0 | 1384 | -1294 | 14 | 180 | [5 empty] | 0 | 0 | TRUE | TRUE | TRUE | TRUE | TRUE
56 | d885c6b17eea49ff8623b8b1b1b55408 | Bus 57 | 57 | No action |  |  | TRUE | FALSE | FALSE | FALSE | 138 | 1 | 0 | 0 | 0 | 1 | -6.28 | 6.28 | 0 | 0 | 0 | 1624 | -1129 | 14 | 180 | [5 empty] | 0 | 0 | TRUE | TRUE | TRUE | TRUE | TRUE

## bus_bar
idtag | name | code | action | comment | modelling_authority | voltage_level | cn

## connectivity node
idtag | name | code | action | comment | modelling_authority | Vnom | dc | internal | bus | voltage_level

## load
| idtag | name | code | action | comment | modelling_authority | bus | cn | active | mttf | mttr | capex | opex | build_status | Cost | facility | technologies | scalable | use_kw | P | Q | Ir | Ii | G | B
0 | 1_1 | 1_1 |  | No action |  |  | 65f55fccb63645be9710cf42c4ba127b |  | TRUE | 0 | 0 | 0 | 0 | Commissioned | 0 |  | {} | TRUE | FALSE | 55 | 17 | 0 | 0 | 0 | 0
1 | 2_1 | 2_1 |  | No action |  |  | 7301a1df8c3b40d9a455be1819cc13d2 |  | TRUE | 0 | 0 | 0 | 0 | Commissioned | 0 |  | {} | TRUE | FALSE | 3 | 88 | 0 | 0 | 0 | 0
2 | 3_1 | 3_1 |  | No action |  |  | c247b74b55234be389f17f3f0122996f |  | TRUE | 0 | 0 | 0 | 0 | Commissioned | 0 |  | {} | TRUE | FALSE | 41 | 21 | 0 | 0 | 0 | 0
3 | 5_1 | 5_1 |  | No action |  |  | 1c96fa08a09a447c98846fda1e6dd7a3 |  | TRUE | 0 | 0 | 0 | 0 | Commissioned | 0 |  | {} | TRUE | FALSE | 13 | 4 | 0 | 0 | 0 | 0
4 | 6_1 | 6_1 |  | No action |  |  | b01f6421fbc84bc8993bd96e2e30481a |  | TRUE | 0 | 0 | 0 | 0 | Commissioned | 0 |  | {} | TRUE | FALSE | 75 | 2 | 0 | 0 | 0 | 0
5 | 8_1 | 8_1 |  | No action |  |  | eda50a201e4c496dad0ec32bc3b74870 |  | TRUE | 0 | 0 | 0 | 0 | Commissioned | 0 |  | {} | TRUE | FALSE | 150 | 22 | 0 | 0 | 0 | 0
6 | 9_1 | 9_1 |  | No action |  |  | 16fbb461c37d4a34b68ea4a74aac08c7 |  | TRUE | 0 | 0 | 0 | 0 | Commissioned | 0 |  | {} | TRUE | FALSE | 121 | 26 | 0 | 0 | 0 | 0
7 | 10_1 | 10_1 |  | No action |  |  | 9aa5ee9cebe045599aa7f30ca3ffe7fc |  | TRUE | 0 | 0 | 0 | 0 | Commissioned | 0 |  | {} | TRUE | FALSE | 5 | 2 | 0 | 0 | 0 | 0
8 | 12_1 | 12_1 |  | No action |  |  | 5be7d7bcd219480ea44d3d00ae1075e9 |  | TRUE | 0 | 0 | 0 | 0 | Commissioned | 0 |  | {} | TRUE | FALSE | 377 | 24 | 0 | 0 | 0 | 0
9 | 13_1 | 13_1 |  | No action |  |  | 17d256fa71014987acabfbe9f0eb538c |  | TRUE | 0 | 0 | 0 | 0 | Commissioned | 0 |  | {} | TRUE | FALSE | 18 | 2.3 | 0 | 0 | 0 | 0
10 | 14_1 | 14_1 |  | No action |  |  | c3f134d50a114bc489a342ffadd9f39f |  | TRUE | 0 | 0 | 0 | 0 | Commissioned | 0 |  | {} | TRUE | FALSE | 10.5 | 5.3 | 0 | 0 | 0 | 0
11 | 15_1 | 15_1 |  | No action |  |  | 82f53e009b3c448d8188f69ffa4bba20 |  | TRUE | 0 | 0 | 0 | 0 | Commissioned | 0 |  | {} | TRUE | FALSE | 22 | 5 | 0 | 0 | 0 | 0
12 | 16_1 | 16_1 |  | No action |  |  | 82241f39c63b410fa3a1f9f099046836 |  | TRUE | 0 | 0 | 0 | 0 | Commissioned | 0 |  | {} | TRUE | FALSE | 43 | 3 | 0 | 0 | 0 | 0
13 | 17_1 | 17_1 |  | No action |  |  | 08723bc0472d44cd817fc94b828a11ef |  | TRUE | 0 | 0 | 0 | 0 | Commissioned | 0 |  | {} | TRUE | FALSE | 42 | 8 | 0 | 0 | 0 | 0
14 | 18_1 | 18_1 |  | No action |  |  | 0091da1c76714d78b73ff7cb430915d8 |  | TRUE | 0 | 0 | 0 | 0 | Commissioned | 0 |  | {} | TRUE | FALSE | 27.2 | 9.8 | 0 | 0 | 0 | 0
15 | 19_1 | 19_1 |  | No action |  |  | 00539eebf5b045a9b537656125386ddc |  | TRUE | 0 | 0 | 0 | 0 | Commissioned | 0 |  | {} | TRUE | FALSE | 3.3 | 0.6 | 0 | 0 | 0 | 0
16 | 20_1 | 20_1 |  | No action |  |  | 0e5ad8072fd94be684f135c000e0b4e8 |  | TRUE | 0 | 0 | 0 | 0 | Commissioned | 0 |  | {} | TRUE | FALSE | 2.3 | 1 | 0 | 0 | 0 | 0
17 | 23_1 | 23_1 |  | No action |  |  | fde89778d6414cd49719b56ad0267890 |  | TRUE | 0 | 0 | 0 | 0 | Commissioned | 0 |  | {} | TRUE | FALSE | 6.3 | 2.1 | 0 | 0 | 0 | 0
18 | 25_1 | 25_1 |  | No action |  |  | d479ef85198d439cb6e142f61205b29a |  | TRUE | 0 | 0 | 0 | 0 | Commissioned | 0 |  | {} | TRUE | FALSE | 6.3 | 3.2 | 0 | 0 | 0 | 0
19 | 27_1 | 27_1 |  | No action |  |  | e888e4fc50ce469d97700e2802e8347a |  | TRUE | 0 | 0 | 0 | 0 | Commissioned | 0 |  | {} | TRUE | FALSE | 9.3 | 0.5 | 0 | 0 | 0 | 0
20 | 28_1 | 28_1 |  | No action |  |  | f939cf6abd4e4ac6bc97d96ab30e7761 |  | TRUE | 0 | 0 | 0 | 0 | Commissioned | 0 |  | {} | TRUE | FALSE | 4.6 | 2.3 | 0 | 0 | 0 | 0
21 | 29_1 | 29_1 |  | No action |  |  | 7ae9cdc9401449338e37184f23f20b68 |  | TRUE | 0 | 0 | 0 | 0 | Commissioned | 0 |  | {} | TRUE | FALSE | 17 | 2.6 | 0 | 0 | 0 | 0
22 | 30_1 | 30_1 |  | No action |  |  | 2bd5b27520904a668dd780f0ea6c955c |  | TRUE | 0 | 0 | 0 | 0 | Commissioned | 0 |  | {} | TRUE | FALSE | 3.6 | 1.8 | 0 | 0 | 0 | 0
23 | 31_1 | 31_1 |  | No action |  |  | c3c0d1f66a1e4d509eb096e4f91c1e70 |  | TRUE | 0 | 0 | 0 | 0 | Commissioned | 0 |  | {} | TRUE | FALSE | 5.8 | 2.9 | 0 | 0 | 0 | 0
24 | 32_1 | 32_1 |  | No action |  |  | f2ceae7a8f08448bb344ea2a91e88d49 |  | TRUE | 0 | 0 | 0 | 0 | Commissioned | 0 |  | {} | TRUE | FALSE | 1.6 | 0.8 | 0 | 0 | 0 | 0
25 | 33_1 | 33_1 |  | No action |  |  | 4bf71dbc7b4b4e839fcd3a1e69fe0043 |  | TRUE | 0 | 0 | 0 | 0 | Commissioned | 0 |  | {} | TRUE | FALSE | 3.8 | 1.9 | 0 | 0 | 0 | 0
26 | 35_1 | 35_1 |  | No action |  |  | 366ea215409f4460b005dd4e86e83034 |  | TRUE | 0 | 0 | 0 | 0 | Commissioned | 0 |  | {} | TRUE | FALSE | 6 | 3 | 0 | 0 | 0 | 0
27 | 38_1 | 38_1 |  | No action |  |  | 182d463f22904657bb0686556c59c667 |  | TRUE | 0 | 0 | 0 | 0 | Commissioned | 0 |  | {} | TRUE | FALSE | 14 | 7 | 0 | 0 | 0 | 0
28 | 41_1 | 41_1 |  | No action |  |  | 05d98a2bda1d45ffa47b7767649c9afc |  | TRUE | 0 | 0 | 0 | 0 | Commissioned | 0 |  | {} | TRUE | FALSE | 6.3 | 3 | 0 | 0 | 0 | 0
29 | 42_1 | 42_1 |  | No action |  |  | bb12d16b5f3243a5ba767415761ff11b |  | TRUE | 0 | 0 | 0 | 0 | Commissioned | 0 |  | {} | TRUE | FALSE | 7.1 | 4.4 | 0 | 0 | 0 | 0
30 | 43_1 | 43_1 |  | No action |  |  | bd0ae702069d45e1bea25dbf758bfdff |  | TRUE | 0 | 0 | 0 | 0 | Commissioned | 0 |  | {} | TRUE | FALSE | 2 | 1 | 0 | 0 | 0 | 0
31 | 44_1 | 44_1 |  | No action |  |  | 97c92b286ef546fe9cdedc85cb20a91a |  | TRUE | 0 | 0 | 0 | 0 | Commissioned | 0 |  | {} | TRUE | FALSE | 12 | 1.8 | 0 | 0 | 0 | 0
32 | 47_1 | 47_1 |  | No action |  |  | 171afbb5fc3041eda4f6aa0110879f9f |  | TRUE | 0 | 0 | 0 | 0 | Commissioned | 0 |  | {} | TRUE | FALSE | 29.7 | 11.6 | 0 | 0 | 0 | 0
33 | 49_1 | 49_1 |  | No action |  |  | 744c73f1789a406e96d4b49d11e07b17 |  | TRUE | 0 | 0 | 0 | 0 | Commissioned | 0 |  | {} | TRUE | FALSE | 18 | 8.5 | 0 | 0 | 0 | 0
34 | 50_1 | 50_1 |  | No action |  |  | e3cbfec95eb0428d88883509c41c7129 |  | TRUE | 0 | 0 | 0 | 0 | Commissioned | 0 |  | {} | TRUE | FALSE | 21 | 10.5 | 0 | 0 | 0 | 0
35 | 51_1 | 51_1 |  | No action |  |  | a18b51cc9bb043e8a143ead605ca1ebc |  | TRUE | 0 | 0 | 0 | 0 | Commissioned | 0 |  | {} | TRUE | FALSE | 18 | 5.3 | 0 | 0 | 0 | 0
36 | 52_1 | 52_1 |  | No action |  |  | aa114311439344a38527fe340dbdf1a6 |  | TRUE | 0 | 0 | 0 | 0 | Commissioned | 0 |  | {} | TRUE | FALSE | 4.9 | 2.2 | 0 | 0 | 0 | 0
37 | 53_1 | 53_1 |  | No action |  |  | c0c6f791925d40ed91bf5bff3f5597ac |  | TRUE | 0 | 0 | 0 | 0 | Commissioned | 0 |  | {} | TRUE | FALSE | 20 | 10 | 0 | 0 | 0 | 0
38 | 54_1 | 54_1 |  | No action |  |  | 4c6db16471f445e1a17417bf10aa2b43 |  | TRUE | 0 | 0 | 0 | 0 | Commissioned | 0 |  | {} | TRUE | FALSE | 4.1 | 1.4 | 0 | 0 | 0 | 0
39 | 55_1 | 55_1 |  | No action |  |  | 562a1927d2cc459292f5cd1450af55dc |  | TRUE | 0 | 0 | 0 | 0 | Commissioned | 0 |  | {} | TRUE | FALSE | 6.8 | 3.4 | 0 | 0 | 0 | 0
40 | 56_1 | 56_1 |  | No action |  |  | b0f10b00cfe2453e9b90a26526bd1a4f |  | TRUE | 0 | 0 | 0 | 0 | Commissioned | 0 |  | {} | TRUE | FALSE | 7.6 | 2.2 | 0 | 0 | 0 | 0
41 | 57_1 | 57_1 |  | No action |  |  | d885c6b17eea49ff8623b8b1b1b55408 |  | TRUE | 0 | 0 | 0 | 0 | Commissioned | 0 |  | {} | TRUE | FALSE | 6.7 | 2 | 0 | 0 | 0 | 0

## static_generator
idtag | name | code | action | comment | modelling_authority | bus | cn | active | mttf | mttr | capex | opex | build_status | Cost | facility | technologies | scalable | use_kw | P | Q

## battery
idtag | name | code | action | comment | modelling_authority | bus | cn | active | mttf | mttr | capex | opex | build_status | Cost | facility | technologies | scalable | use_kw | control_bus | control_cn | P | Pmin | Pmax | srap_enabled | is_controlled | Pf | Vset | Snom | Qmin | Qmax | use_reactive_power_curve | q_curve | R1 | X1 | R0 | X0 | R2 | X2 | Cost2 | Cost0 | StartupCost | ShutdownCost | MinTimeUp | MinTimeDown | RampUp | RampDown | enabled_dispatch | emissions | fuels | Enom | max_soc | min_soc | soc_0 | charge_efficiency | discharge_efficiency | discharge_per_cycle

## generator
| idtag | name | code | action | comment | modelling_authority | bus | cn | active | mttf | mttr | capex | opex | build_status | Cost | facility | technologies | scalable | use_kw | control_bus | control_cn | P | Pmin | Pmax | srap_enabled | is_controlled | Pf | Vset | Snom | Qmin | Qmax | use_reactive_power_curve | q_curve | R1 | X1 | R0 | X0 | R2 | X2 | Cost2 | Cost0 | StartupCost | ShutdownCost | MinTimeUp | MinTimeDown | RampUp | RampDown | enabled_dispatch | emissions | fuels
0 | 1_1 | 1_1 |  | No action |  |  | 65f55fccb63645be9710cf42c4ba127b |  | TRUE | 0 | 0 | 0 | 0 | Commissioned | 1 |  | {'b6410fb96d0d40af8257d6e77c5fb9cb': <GridCalEngine.Devices.Associations.association.Association object at 0x0000028EC7F55370>} | TRUE | FALSE |  |  | 478.664 | -10000 | 10000 | TRUE | TRUE | 0.8 | 1.04 | 100 | 0 | 50 | FALSE | [[0.0, -9999.0, 9999.0]] | 1e-20 | 1e-20 | 1e-20 | 1e-20 | 1e-20 | 1e-20 | 0 | 0 | 0 | 0 | 0 | 0 | 1e+20 | 1e+20 | TRUE | {} | {}
1 | 2_1 | 2_1 |  | No action |  |  | 7301a1df8c3b40d9a455be1819cc13d2 |  | TRUE | 0 | 0 | 0 | 0 | Commissioned | 1 |  | {'b6410fb96d0d40af8257d6e77c5fb9cb': <GridCalEngine.Devices.Associations.association.Association object at 0x0000028EC7F55F10>} | TRUE | FALSE |  |  | 0 | -10000 | 10000 | TRUE | TRUE | 0.8 | 1.01 | 100 | -17 | 50 | FALSE | [[0.0, -9999.0, 9999.0]] | 1e-20 | 1e-20 | 1e-20 | 1e-20 | 1e-20 | 1e-20 | 0 | 0 | 0 | 0 | 0 | 0 | 1e+20 | 1e+20 | TRUE | {} | {}
2 | 3_1 | 3_1 |  | No action |  |  | c247b74b55234be389f17f3f0122996f |  | TRUE | 0 | 0 | 0 | 0 | Commissioned | 1 |  | {'b6410fb96d0d40af8257d6e77c5fb9cb': <GridCalEngine.Devices.Associations.association.Association object at 0x0000028EC7DF78C0>} | TRUE | FALSE |  |  | 40 | -10000 | 10000 | TRUE | TRUE | 0.8 | 0.985 | 100 | -10 | 60 | FALSE | [[0.0, -9999.0, 9999.0]] | 1e-20 | 1e-20 | 1e-20 | 1e-20 | 1e-20 | 1e-20 | 0 | 0 | 0 | 0 | 0 | 0 | 1e+20 | 1e+20 | TRUE | {} | {}
3 | 6_1 | 6_1 |  | No action |  |  | b01f6421fbc84bc8993bd96e2e30481a |  | TRUE | 0 | 0 | 0 | 0 | Commissioned | 1 |  | {'b6410fb96d0d40af8257d6e77c5fb9cb': <GridCalEngine.Devices.Associations.association.Association object at 0x0000028EC7E32720>} | TRUE | FALSE |  |  | 0 | -10000 | 10000 | TRUE | TRUE | 0.8 | 0.98 | 100 | -8 | 25 | FALSE | [[0.0, -9999.0, 9999.0]] | 1e-20 | 1e-20 | 1e-20 | 1e-20 | 1e-20 | 1e-20 | 0 | 0 | 0 | 0 | 0 | 0 | 1e+20 | 1e+20 | TRUE | {} | {}
4 | 8_1 | 8_1 |  | No action |  |  | eda50a201e4c496dad0ec32bc3b74870 |  | TRUE | 0 | 0 | 0 | 0 | Commissioned | 1 |  | {'b6410fb96d0d40af8257d6e77c5fb9cb': <GridCalEngine.Devices.Associations.association.Association object at 0x0000028EC7E31FA0>} | TRUE | FALSE |  |  | 450 | -10000 | 10000 | TRUE | TRUE | 0.8 | 1.005 | 100 | -140 | 200 | FALSE | [[0.0, -9999.0, 9999.0]] | 1e-20 | 1e-20 | 1e-20 | 1e-20 | 1e-20 | 1e-20 | 0 | 0 | 0 | 0 | 0 | 0 | 1e+20 | 1e+20 | TRUE | {} | {}
5 | 9_1 | 9_1 |  | No action |  |  | 16fbb461c37d4a34b68ea4a74aac08c7 |  | TRUE | 0 | 0 | 0 | 0 | Commissioned | 1 |  | {'b6410fb96d0d40af8257d6e77c5fb9cb': <GridCalEngine.Devices.Associations.association.Association object at 0x0000028EC7E30860>} | TRUE | FALSE |  |  | 0 | -10000 | 10000 | TRUE | TRUE | 0.8 | 0.98 | 100 | -3 | 9 | FALSE | [[0.0, -9999.0, 9999.0]] | 1e-20 | 1e-20 | 1e-20 | 1e-20 | 1e-20 | 1e-20 | 0 | 0 | 0 | 0 | 0 | 0 | 1e+20 | 1e+20 | TRUE | {} | {}
6 | 12_1 | 12_1 |  | No action |  |  | 5be7d7bcd219480ea44d3d00ae1075e9 |  | TRUE | 0 | 0 | 0 | 0 | Commissioned | 1 |  | {'b6410fb96d0d40af8257d6e77c5fb9cb': <GridCalEngine.Devices.Associations.association.Association object at 0x0000028EC7E30E00>} | TRUE | FALSE |  |  | 310 | -10000 | 10000 | TRUE | TRUE | 0.8 | 1.015 | 100 | -150 | 155 | FALSE | [[0.0, -9999.0, 9999.0]] | 1e-20 | 1e-20 | 1e-20 | 1e-20 | 1e-20 | 1e-20 | 0 | 0 | 0 | 0 | 0 | 0 | 1e+20 | 1e+20 | TRUE | {} | {}

## shunt
| idtag | name | code | action | comment | modelling_authority | bus | cn | active | mttf | mttr | capex | opex | build_status | Cost | facility | technologies | scalable | use_kw | G | B | G0 | B0
0 | 18_ 1 | 18_ 1 |  | No action |  |  | 0091da1c76714d78b73ff7cb430915d8 |  | TRUE | 0 | 0 | 0 | 0 | Commissioned | 0 |  | {} | TRUE | FALSE | 0 | 10 | 0 | 0
1 | 25_ 1 | 25_ 1 |  | No action |  |  | d479ef85198d439cb6e142f61205b29a |  | TRUE | 0 | 0 | 0 | 0 | Commissioned | 0 |  | {} | TRUE | FALSE | 0 | 5.9 | 0 | 0
2 | 53_ 1 | 53_ 1 |  | No action |  |  | c0c6f791925d40ed91bf5bff3f5597ac |  | TRUE | 0 | 0 | 0 | 0 | Commissioned | 0 |  | {} | TRUE | FALSE | 0 | 6.3 | 0 | 0

## linear_shunt
idtag | name | code | action | comment | modelling_authority | bus | cn | active | mttf | mttr | capex | opex | build_status | Cost | facility | technologies | scalable | use_kw | G | B | G0 | B0 | is_nonlinear | g_steps | b_steps | Gmax | Gmin | Bmax | Bmin | active_steps | step | Vset

## external_grid
idtag | name | code | action | comment | modelling_authority | bus | cn | active | mttf | mttr | capex | opex | build_status | Cost | facility | technologies | scalable | use_kw | P | Q | mode | substituted_device_id | Vm | Va

## current_injection
idtag | name | code | action | comment | modelling_authority | bus | cn | active | mttf | mttr | capex | opex | build_status | Cost | facility | technologies | scalable | use_kw | Ir | Ii

## wires
idtag | name | code | action | comment | R | X | GMR | max_current | stranding | material | diameter

## overhead_line_types
idtag | name | code | action | comment | earth_resistivity | frequency | Imax | Vnom | wires_in_tower

## underground_cable_types
idtag | name | code | action | comment | Imax | Vnom | R | X | B | R0 | X0 | B0

## sequence_line_types
idtag | name | code | action | comment | Imax | Vnom | R | X | B | R0 | X0 | B0 | Cnf | Cnf0 | use_conductance

## transformer_types
idtag | name | code | action | comment | HV | LV | Sn | Pcu | Pfe | I0 | Vsc | tc_type | total_positions | dV | neutral_position | asymmetry_angle | tap_module_min | tap_module_max | tap_phase_min | tap_phase_max

## branch_group
idtag | name | code | action | comment | group_type

## transformer2w
| idtag | name | code | action | comment | modelling_authority | bus_from | bus_to | cn_from | cn_to | active | reducible | rate | contingency_factor | protection_rating_factor | monitor_loading | mttf | mttr | Cost | build_status | capex | opex | group | ys | ysh | color | R | X | G | B | R0 | X0 | G0 | B0 | R2 | X2 | G2 | B2 | tolerance | tap_changer | tap_module | tap_module_max | tap_module_min | tap_module_control_mode | vset | Qset | regulation_bus | regulation_cn | tap_phase | tap_phase_max | tap_phase_min | tap_phase_control_mode | Pset | temp_base | temp_oper | alpha | HV | LV | Sn | Pcu | Pfe | I0 | Vsc | conn | template | possible_transformer_types
0 | 4_18_1 | 4_18_1 |  | No action |  |  | 09753adfc9cf4a7ba650366b1437158f | 0091da1c76714d78b73ff7cb430915d8 |  |  | TRUE | FALSE | 36.1 | 1 | 1.4 | TRUE | 0 | 0 | 0 | Commissioned | 0 | 0 |  | <GridCalEngine.Devices.admittance_matrix.AdmittanceMatrix object at 0x0000028EC36D0830> | <GridCalEngine.Devices.admittance_matrix.AdmittanceMatrix object at 0x0000028EC36D0BF0> | #909090 | 0 | 0.43 | 0 | 0 | 1e-20 | 1e-20 | 1e-20 | 1e-20 | 1e-20 | 1e-20 | 1e-20 | 1e-20 | 0 | Tap changer | 0.978 | 1.2 | 0.5 | Fixed | 1 | 0 |  |  | 0 | 6.28 | -6.28 | Fixed | 0 | 20 | 20 | 0.0033 | 138 | 138 | 0.001 | 0 | 0 | 0 | 0 | GG |  | {}
1 | 7_29_1 | 7_29_1 |  | No action |  |  | 37e250a304f942c2ad14ebd7b614ccd9 | 7ae9cdc9401449338e37184f23f20b68 |  |  | TRUE | FALSE | 73.5 | 1 | 1.4 | TRUE | 0 | 0 | 0 | Commissioned | 0 | 0 |  | <GridCalEngine.Devices.admittance_matrix.AdmittanceMatrix object at 0x0000028EC806FB00> | <GridCalEngine.Devices.admittance_matrix.AdmittanceMatrix object at 0x0000028EC806DBB0> | #909090 | 0 | 0.0648 | 0 | 0 | 1e-20 | 1e-20 | 1e-20 | 1e-20 | 1e-20 | 1e-20 | 1e-20 | 1e-20 | 0 | Tap changer | 0.967 | 1.2 | 0.5 | Fixed | 1 | 0 |  |  | 0 | 6.28 | -6.28 | Fixed | 0 | 20 | 20 | 0.0033 | 138 | 138 | 0.001 | 0 | 0 | 0 | 0 | GG |  | {}
2 | 9_55_1 | 9_55_1 |  | No action |  |  | 16fbb461c37d4a34b68ea4a74aac08c7 | 562a1927d2cc459292f5cd1450af55dc |  |  | TRUE | FALSE | 25.9 | 1 | 1.4 | TRUE | 0 | 0 | 0 | Commissioned | 0 | 0 |  | <GridCalEngine.Devices.admittance_matrix.AdmittanceMatrix object at 0x0000028EC806C770> | <GridCalEngine.Devices.admittance_matrix.AdmittanceMatrix object at 0x0000028EC806D3D0> | #909090 | 0 | 0.1205 | 0 | 0 | 1e-20 | 1e-20 | 1e-20 | 1e-20 | 1e-20 | 1e-20 | 1e-20 | 1e-20 | 0 | Tap changer | 0.94 | 1.2 | 0.5 | Fixed | 1 | 0 |  |  | 0 | 6.28 | -6.28 | Fixed | 0 | 20 | 20 | 0.0033 | 138 | 138 | 0.001 | 0 | 0 | 0 | 0 | GG |  | {}
3 | 10_51_1 | 10_51_1 |  | No action |  |  | 9aa5ee9cebe045599aa7f30ca3ffe7fc | a18b51cc9bb043e8a143ead605ca1ebc |  |  | TRUE | FALSE | 39 | 1 | 1.4 | TRUE | 0 | 0 | 0 | Commissioned | 0 | 0 |  | <GridCalEngine.Devices.admittance_matrix.AdmittanceMatrix object at 0x0000028EC806C2C0> | <GridCalEngine.Devices.admittance_matrix.AdmittanceMatrix object at 0x0000028EC806CDD0> | #909090 | 0 | 0.0712 | 0 | 0 | 1e-20 | 1e-20 | 1e-20 | 1e-20 | 1e-20 | 1e-20 | 1e-20 | 1e-20 | 0 | Tap changer | 0.93 | 1.2 | 0.5 | Fixed | 1 | 0 |  |  | 0 | 6.28 | -6.28 | Fixed | 0 | 20 | 20 | 0.0033 | 138 | 138 | 0.001 | 0 | 0 | 0 | 0 | GG |  | {}
4 | 11_41_1 | 11_41_1 |  | No action |  |  | e94c2dbc2cd3452994f0433451780f87 | 05d98a2bda1d45ffa47b7767649c9afc |  |  | TRUE | FALSE | 12 | 1 | 1.4 | TRUE | 0 | 0 | 0 | Commissioned | 0 | 0 |  | <GridCalEngine.Devices.admittance_matrix.AdmittanceMatrix object at 0x0000028EC84C1D90> | <GridCalEngine.Devices.admittance_matrix.AdmittanceMatrix object at 0x0000028EC84C3B30> | #909090 | 0 | 0.749 | 0 | 0 | 1e-20 | 1e-20 | 1e-20 | 1e-20 | 1e-20 | 1e-20 | 1e-20 | 1e-20 | 0 | Tap changer | 0.955 | 1.2 | 0.5 | Fixed | 1 | 0 |  |  | 0 | 6.28 | -6.28 | Fixed | 0 | 20 | 20 | 0.0033 | 138 | 138 | 0.001 | 0 | 0 | 0 | 0 | GG |  | {}
5 | 11_43_1 | 11_43_1 |  | No action |  |  | e94c2dbc2cd3452994f0433451780f87 | bd0ae702069d45e1bea25dbf758bfdff |  |  | TRUE | FALSE | 17.6 | 1 | 1.4 | TRUE | 0 | 0 | 0 | Commissioned | 0 | 0 |  | <GridCalEngine.Devices.admittance_matrix.AdmittanceMatrix object at 0x0000028EC84C3140> | <GridCalEngine.Devices.admittance_matrix.AdmittanceMatrix object at 0x0000028EC84C25A0> | #909090 | 0 | 0.153 | 0 | 0 | 1e-20 | 1e-20 | 1e-20 | 1e-20 | 1e-20 | 1e-20 | 1e-20 | 1e-20 | 0 | Tap changer | 0.958 | 1.2 | 0.5 | Fixed | 1 | 0 |  |  | 0 | 6.28 | -6.28 | Fixed | 0 | 20 | 20 | 0.0033 | 138 | 138 | 0.001 | 0 | 0 | 0 | 0 | GG |  | {}
6 | 13_49_1 | 13_49_1 |  | No action |  |  | 17d256fa71014987acabfbe9f0eb538c | 744c73f1789a406e96d4b49d11e07b17 |  |  | TRUE | FALSE | 57 | 1 | 1.4 | TRUE | 0 | 0 | 0 | Commissioned | 0 | 0 |  | <GridCalEngine.Devices.admittance_matrix.AdmittanceMatrix object at 0x0000028EC84C2EA0> | <GridCalEngine.Devices.admittance_matrix.AdmittanceMatrix object at 0x0000028EC84C15E0> | #909090 | 0 | 0.191 | 0 | 0 | 1e-20 | 1e-20 | 1e-20 | 1e-20 | 1e-20 | 1e-20 | 1e-20 | 1e-20 | 0 | Tap changer | 0.895 | 1.2 | 0.5 | Fixed | 1 | 0 |  |  | 0 | 6.28 | -6.28 | Fixed | 0 | 20 | 20 | 0.0033 | 138 | 138 | 0.001 | 0 | 0 | 0 | 0 | GG |  | {}
7 | 14_46_1 | 14_46_1 |  | No action |  |  | c3f134d50a114bc489a342ffadd9f39f | bb0c979b8baf47ad99238310757691e2 |  |  | TRUE | FALSE | 67.3 | 1 | 1.4 | TRUE | 0 | 0 | 0 | Commissioned | 0 | 0 |  | <GridCalEngine.Devices.admittance_matrix.AdmittanceMatrix object at 0x0000028EC34E76E0> | <GridCalEngine.Devices.admittance_matrix.AdmittanceMatrix object at 0x0000028EC34E71D0> | #909090 | 0 | 0.0735 | 0 | 0 | 1e-20 | 1e-20 | 1e-20 | 1e-20 | 1e-20 | 1e-20 | 1e-20 | 1e-20 | 0 | Tap changer | 0.9 | 1.2 | 0.5 | Fixed | 1 | 0 |  |  | 0 | 6.28 | -6.28 | Fixed | 0 | 20 | 20 | 0.0033 | 138 | 138 | 0.001 | 0 | 0 | 0 | 0 | GG |  | {}
8 | 15_45_1 | 15_45_1 |  | No action |  |  | 82f53e009b3c448d8188f69ffa4bba20 | c8206a00a2a5478880d46d7e621c939e |  |  | TRUE | FALSE | 45.7 | 1 | 1.4 | TRUE | 0 | 0 | 0 | Commissioned | 0 | 0 |  | <GridCalEngine.Devices.admittance_matrix.AdmittanceMatrix object at 0x0000028EC34E5D60> | <GridCalEngine.Devices.admittance_matrix.AdmittanceMatrix object at 0x0000028EC34E5FA0> | #909090 | 0 | 0.1042 | 0 | 0 | 1e-20 | 1e-20 | 1e-20 | 1e-20 | 1e-20 | 1e-20 | 1e-20 | 1e-20 | 0 | Tap changer | 0.955 | 1.2 | 0.5 | Fixed | 1 | 0 |  |  | 0 | 6.28 | -6.28 | Fixed | 0 | 20 | 20 | 0.0033 | 138 | 138 | 0.001 | 0 | 0 | 0 | 0 | GG |  | {}
9 | 21_20_1 | 21_20_1 |  | No action |  |  | b0b3d80e95424506886e51fa19dbcb56 | 0e5ad8072fd94be684f135c000e0b4e8 |  |  | TRUE | FALSE | 3.9 | 1 | 1.4 | TRUE | 0 | 0 | 0 | Commissioned | 0 | 0 |  | <GridCalEngine.Devices.admittance_matrix.AdmittanceMatrix object at 0x0000028EC7DC5640> | <GridCalEngine.Devices.admittance_matrix.AdmittanceMatrix object at 0x0000028EC7DC5A00> | #909090 | 0 | 0.7767 | 0 | 0 | 1e-20 | 1e-20 | 1e-20 | 1e-20 | 1e-20 | 1e-20 | 1e-20 | 1e-20 | 0 | Tap changer | 1.043 | 1.2 | 0.5 | Fixed | 1 | 0 |  |  | 0 | 6.28 | -6.28 | Fixed | 0 | 20 | 20 | 0.0033 | 138 | 138 | 0.001 | 0 | 0 | 0 | 0 | GG |  | {}
10 | 24_26_1 | 24_26_1 |  | No action |  |  | 137320d145444d7ca3ea05e47c6090d5 | 64a7c6a02418484c9a223280bc6664e4 |  |  | TRUE | FALSE | 12.4 | 1 | 1.4 | TRUE | 0 | 0 | 0 | Commissioned | 0 | 0 |  | <GridCalEngine.Devices.admittance_matrix.AdmittanceMatrix object at 0x0000028EC7DC6840> | <GridCalEngine.Devices.admittance_matrix.AdmittanceMatrix object at 0x0000028EC7DC4170> | #909090 | 0 | 0.0473 | 0 | 0 | 1e-20 | 1e-20 | 1e-20 | 1e-20 | 1e-20 | 1e-20 | 1e-20 | 1e-20 | 0 | Tap changer | 1.043 | 1.2 | 0.5 | Fixed | 1 | 0 |  |  | 0 | 6.28 | -6.28 | Fixed | 0 | 20 | 20 | 0.0033 | 138 | 138 | 0.001 | 0 | 0 | 0 | 0 | GG |  | {}
11 | 34_32_1 | 34_32_1 |  | No action |  |  | d66705f8c8744685ae0731a961401acc | f2ceae7a8f08448bb344ea2a91e88d49 |  |  | TRUE | FALSE | 12.5 | 1 | 1.4 | TRUE | 0 | 0 | 0 | Commissioned | 0 | 0 |  | <GridCalEngine.Devices.admittance_matrix.AdmittanceMatrix object at 0x0000028EC7DC6300> | <GridCalEngine.Devices.admittance_matrix.AdmittanceMatrix object at 0x0000028EC7DC4E60> | #909090 | 0 | 0.953 | 0 | 0 | 1e-20 | 1e-20 | 1e-20 | 1e-20 | 1e-20 | 1e-20 | 1e-20 | 1e-20 | 0 | Tap changer | 0.975 | 1.2 | 0.5 | Fixed | 1 | 0 |  |  | 0 | 6.28 | -6.28 | Fixed | 0 | 20 | 20 | 0.0033 | 138 | 138 | 0.001 | 0 | 0 | 0 | 0 | GG |  | {}
12 | 39_57_1 | 39_57_1 |  | No action |  |  | 1618cd8ad77c4a56b9ff1cda7a3ccc80 | d885c6b17eea49ff8623b8b1b1b55408 |  |  | TRUE | FALSE | 5.6 | 1 | 1.4 | TRUE | 0 | 0 | 0 | Commissioned | 0 | 0 |  | <GridCalEngine.Devices.admittance_matrix.AdmittanceMatrix object at 0x0000028EC34A0050> | <GridCalEngine.Devices.admittance_matrix.AdmittanceMatrix object at 0x0000028EC34A3740> | #909090 | 0 | 1.355 | 0 | 0 | 1e-20 | 1e-20 | 1e-20 | 1e-20 | 1e-20 | 1e-20 | 1e-20 | 1e-20 | 0 | Tap changer | 0.98 | 1.2 | 0.5 | Fixed | 1 | 0 |  |  | 0 | 6.28 | -6.28 | Fixed | 0 | 20 | 20 | 0.0033 | 138 | 138 | 0.001 | 0 | 0 | 0 | 0 | GG |  | {}
13 | 40_56_1 | 40_56_1 |  | No action |  |  | cd69a03aeca34941a84b60638b7ff3f8 | b0f10b00cfe2453e9b90a26526bd1a4f |  |  | TRUE | FALSE | 6.1 | 1 | 1.4 | TRUE | 0 | 0 | 0 | Commissioned | 0 | 0 |  | <GridCalEngine.Devices.admittance_matrix.AdmittanceMatrix object at 0x0000028EC2F39F40> | <GridCalEngine.Devices.admittance_matrix.AdmittanceMatrix object at 0x0000028EC2F39190> | #909090 | 0 | 1.195 | 0 | 0 | 1e-20 | 1e-20 | 1e-20 | 1e-20 | 1e-20 | 1e-20 | 1e-20 | 1e-20 | 0 | Tap changer | 0.958 | 1.2 | 0.5 | Fixed | 1 | 0 |  |  | 0 | 6.28 | -6.28 | Fixed | 0 | 20 | 20 | 0.0033 | 138 | 138 | 0.001 | 0 | 0 | 0 | 0 | GG |  | {}

## windings
idtag | name | code | action | comment | modelling_authority | bus_from | bus_to | cn_from | cn_to | active | reducible | rate | contingency_factor | protection_rating_factor | monitor_loading | mttf | mttr | Cost | build_status | capex | opex | group | ys | ysh | color | R | X | G | B | R0 | X0 | G0 | B0 | R2 | X2 | G2 | B2 | tolerance | tap_changer | tap_module | tap_module_max | tap_module_min | tap_module_control_mode | vset | Qset | regulation_bus | regulation_cn | tap_phase | tap_phase_max | tap_phase_min | tap_phase_control_mode | Pset | temp_base | temp_oper | alpha | HV | LV | Sn | Pcu | Pfe | I0 | Vsc | conn | template | possible_transformer_types

## transformer3w
idtag | name | code | action | comment | modelling_authority | bus0 | bus1 | bus2 | bus3 | cn0 | cn1 | cn2 | cn3 | active | winding1 | winding2 | winding3 | V1 | V2 | V3 | r12 | r23 | r31 | x12 | x23 | x31 | rate1 | rate2 | rate3 | Pcu12 | Pcu23 | Pcu31 | Vsc12 | Vsc23 | Vsc31 | Pfe | I0 | x | y

## line
| idtag | name | code | action | comment | modelling_authority | bus_from | bus_to | cn_from | cn_to | active | reducible | rate | contingency_factor | protection_rating_factor | monitor_loading | mttf | mttr | Cost | build_status | capex | opex | group | ys | ysh | color | R | X | B | R0 | X0 | B0 | R2 | X2 | B2 | tolerance | circuit_idx | length | temp_base | temp_oper | alpha | r_fault | x_fault | fault_pos | template | locations | possible_tower_types | possible_underground_line_types | possible_sequence_line_types
0 | 1_2_1 | 1_2_1 |  | No action |  |  | 65f55fccb63645be9710cf42c4ba127b | 7301a1df8c3b40d9a455be1819cc13d2 |  |  | True | False | 151.7 | 1.0 | 1.4 | True | 0.0 | 0.0 | 0.0 | Commissioned | 0.0 | 0.0 |  | <GridCalEngine.Devices.admittance_matrix.AdmittanceMatrix object at 0x0000028EC2F38E60> | <GridCalEngine.Devices.admittance_matrix.AdmittanceMatrix object at 0x0000028EC2F3A990> | #909090 | 0.0083 | 0.0279999999999999 | 0.129 | 1e-20 | 1e-20 | 1e-20 | 1e-20 | 1e-20 | 1e-20 | 0.0 | 0 | 1.0 | 20.0 | 20.0 | 0.0033 | 0.0 | 0.0 | 0.5 |  | 4b85455825f645888a77cd918d3841c0 | {} | {} | {}
1 | 1_15_1 | 1_15_1 |  | No action |  |  | 65f55fccb63645be9710cf42c4ba127b | 82f53e009b3c448d8188f69ffa4bba20 |  |  | True | False | 183.8 | 1.0 | 1.4 | True | 0.0 | 0.0 | 0.0 | Commissioned | 0.0 | 0.0 |  | <GridCalEngine.Devices.admittance_matrix.AdmittanceMatrix object at 0x0000028EC3515070> | <GridCalEngine.Devices.admittance_matrix.AdmittanceMatrix object at 0x0000028EC35157F0> | #909090 | 0.0178 | 0.091 | 0.0988 | 1e-20 | 1e-20 | 1e-20 | 1e-20 | 1e-20 | 1e-20 | 0.0 | 0 | 1.0 | 20.0 | 20.0 | 0.0033 | 0.0 | 0.0 | 0.5 |  | f6a7eb24130f4307a84ea17c7132f9fa | {} | {} | {}
2 | 1_16_1 | 1_16_1 |  | No action |  |  | 65f55fccb63645be9710cf42c4ba127b | 82241f39c63b410fa3a1f9f099046836 |  |  | True | False | 95.3 | 1.0 | 1.4 | True | 0.0 | 0.0 | 0.0 | Commissioned | 0.0 | 0.0 |  | <GridCalEngine.Devices.admittance_matrix.AdmittanceMatrix object at 0x0000028EC35175F0> | <GridCalEngine.Devices.admittance_matrix.AdmittanceMatrix object at 0x0000028EC3516420> | #909090 | 0.0454 | 0.206 | 0.0546 | 1e-20 | 1e-20 | 1e-20 | 1e-20 | 1e-20 | 1e-20 | 0.0 | 0 | 1.0 | 20.0 | 20.0 | 0.0033 | 0.0 | 0.0 | 0.5 |  | aeae9de30bf74025b0d389f526e54879 | {} | {} | {}
3 | 1_17_1 | 1_17_1 |  | No action |  |  | 65f55fccb63645be9710cf42c4ba127b | 08723bc0472d44cd817fc94b828a11ef |  |  | True | False | 112.3 | 1.0 | 1.4 | True | 0.0 | 0.0 | 0.0 | Commissioned | 0.0 | 0.0 |  | <GridCalEngine.Devices.admittance_matrix.AdmittanceMatrix object at 0x0000028EC8005460> | <GridCalEngine.Devices.admittance_matrix.AdmittanceMatrix object at 0x0000028EC8004AA0> | #909090 | 0.0238 | 0.108 | 0.0286 | 1e-20 | 1e-20 | 1e-20 | 1e-20 | 1e-20 | 1e-20 | 0.0 | 0 | 1.0 | 20.0 | 20.0 | 0.0033 | 0.0 | 0.0 | 0.5 |  | 7625f697c8e849f98022cfcbc029f290 | {} | {} | {}
4 | 2_3_1 | 2_3_1 |  | No action |  |  | 7301a1df8c3b40d9a455be1819cc13d2 | c247b74b55234be389f17f3f0122996f |  |  | True | False | 117.0 | 1.0 | 1.4 | True | 0.0 | 0.0 | 0.0 | Commissioned | 0.0 | 0.0 |  | <GridCalEngine.Devices.admittance_matrix.AdmittanceMatrix object at 0x0000028EC8006DE0> | <GridCalEngine.Devices.admittance_matrix.AdmittanceMatrix object at 0x0000028EC8004290> | #909090 | 0.0298 | 0.085 | 0.0818 | 1e-20 | 1e-20 | 1e-20 | 1e-20 | 1e-20 | 1e-20 | 0.0 | 0 | 1.0 | 20.0 | 20.0 | 0.0033 | 0.0 | 0.0 | 0.5 |  | d0b3eb13bd0940f1b1cc600b32bc04eb | {} | {} | {}
5 | 3_4_1 | 3_4_1 |  | No action |  |  | c247b74b55234be389f17f3f0122996f | 09753adfc9cf4a7ba650366b1437158f |  |  | True | False | 70.6 | 1.0 | 1.4 | True | 0.0 | 0.0 | 0.0 | Commissioned | 0.0 | 0.0 |  | <GridCalEngine.Devices.admittance_matrix.AdmittanceMatrix object at 0x0000028EC8005B20> | <GridCalEngine.Devices.admittance_matrix.AdmittanceMatrix object at 0x0000028EC80045F0> | #909090 | 0.0112 | 0.0366 | 0.038 | 1e-20 | 1e-20 | 1e-20 | 1e-20 | 1e-20 | 1e-20 | 0.0 | 0 | 1.0 | 20.0 | 20.0 | 0.0033 | 0.0 | 0.0 | 0.5 |  | 555df36a4f0c41e4a6d381b1455298d7 | {} | {} | {}
6 | 3_15_1 | 3_15_1 |  | No action |  |  | c247b74b55234be389f17f3f0122996f | 82f53e009b3c448d8188f69ffa4bba20 |  |  | True | False | 47.4 | 1.0 | 1.4 | True | 0.0 | 0.0 | 0.0 | Commissioned | 0.0 | 0.0 |  | <GridCalEngine.Devices.admittance_matrix.AdmittanceMatrix object at 0x0000028EC8004B90> | <GridCalEngine.Devices.admittance_matrix.AdmittanceMatrix object at 0x0000028EC8007D40> | #909090 | 0.0162 | 0.053 | 0.0544 | 1e-20 | 1e-20 | 1e-20 | 1e-20 | 1e-20 | 1e-20 | 0.0 | 0 | 1.0 | 20.0 | 20.0 | 0.0033 | 0.0 | 0.0 | 0.5 |  | f0a27e6e843c4a15bca6a30230c8fb0f | {} | {} | {}
7 | 4_5_1 | 4_5_1 |  | No action |  |  | 09753adfc9cf4a7ba650366b1437158f | 1c96fa08a09a447c98846fda1e6dd7a3 |  |  | True | False | 17.7 | 1.0 | 1.4 | True | 0.0 | 0.0 | 0.0 | Commissioned | 0.0 | 0.0 |  | <GridCalEngine.Devices.admittance_matrix.AdmittanceMatrix object at 0x0000028EC7E94560> | <GridCalEngine.Devices.admittance_matrix.AdmittanceMatrix object at 0x0000028EC7E94170> | #909090 | 0.0625 | 0.132 | 0.0258 | 1e-20 | 1e-20 | 1e-20 | 1e-20 | 1e-20 | 1e-20 | 0.0 | 0 | 1.0 | 20.0 | 20.0 | 0.0033 | 0.0 | 0.0 | 0.5 |  | 30417dcdc0ef4c6791dcde5b5344bdc9 | {} | {} | {}
8 | 4_6_1 | 4_6_1 |  | No action |  |  | 09753adfc9cf4a7ba650366b1437158f | b01f6421fbc84bc8993bd96e2e30481a |  |  | True | False | 18.5 | 1.0 | 1.4 | True | 0.0 | 0.0 | 0.0 | Commissioned | 0.0 | 0.0 |  | <GridCalEngine.Devices.admittance_matrix.AdmittanceMatrix object at 0x0000028EC7E97890> | <GridCalEngine.Devices.admittance_matrix.AdmittanceMatrix object at 0x0000028EC7E97650> | #909090 | 0.043 | 0.148 | 0.0348 | 1e-20 | 1e-20 | 1e-20 | 1e-20 | 1e-20 | 1e-20 | 0.0 | 0 | 1.0 | 20.0 | 20.0 | 0.0033 | 0.0 | 0.0 | 0.5 |  | 2043c59c603e40f8874b6f43c3d045e7 | {} | {} | {}
9 | 5_6_1 | 5_6_1 |  | No action |  |  | 1c96fa08a09a447c98846fda1e6dd7a3 | b01f6421fbc84bc8993bd96e2e30481a |  |  | True | False | 7.8 | 1.0 | 1.4 | True | 0.0 | 0.0 | 0.0 | Commissioned | 0.0 | 0.0 |  | <GridCalEngine.Devices.admittance_matrix.AdmittanceMatrix object at 0x0000028EC7E97BF0> | <GridCalEngine.Devices.admittance_matrix.AdmittanceMatrix object at 0x0000028EC7E947A0> | #909090 | 0.0302 | 0.0641 | 0.0124 | 1e-20 | 1e-20 | 1e-20 | 1e-20 | 1e-20 | 1e-20 | 0.0 | 0 | 1.0 | 20.0 | 20.0 | 0.0033 | 0.0 | 0.0 | 0.5 |  | bd9f8b233fd6420b89aa2e493f6d6a71 | {} | {} | {}
10 | 6_7_1 | 6_7_1 |  | No action |  |  | b01f6421fbc84bc8993bd96e2e30481a | 37e250a304f942c2ad14ebd7b614ccd9 |  |  | True | False | 21.2 | 1.0 | 1.4 | True | 0.0 | 0.0 | 0.0 | Commissioned | 0.0 | 0.0 |  | <GridCalEngine.Devices.admittance_matrix.AdmittanceMatrix object at 0x0000028EC7E966F0> | <GridCalEngine.Devices.admittance_matrix.AdmittanceMatrix object at 0x0000028EC7E952E0> | #909090 | 0.02 | 0.102 | 0.0276 | 1e-20 | 1e-20 | 1e-20 | 1e-20 | 1e-20 | 1e-20 | 0.0 | 0 | 1.0 | 20.0 | 20.0 | 0.0033 | 0.0 | 0.0 | 0.5 |  | 89309a1d4ff04cb0bc477b5e747d84b9 | {} | {} | {}
11 | 6_8_1 | 6_8_1 |  | No action |  |  | b01f6421fbc84bc8993bd96e2e30481a | eda50a201e4c496dad0ec32bc3b74870 |  |  | True | False | 51.3 | 1.0 | 1.4 | True | 0.0 | 0.0 | 0.0 | Commissioned | 0.0 | 0.0 |  | <GridCalEngine.Devices.admittance_matrix.AdmittanceMatrix object at 0x0000028EBDD41040> | <GridCalEngine.Devices.admittance_matrix.AdmittanceMatrix object at 0x0000028EBDD430B0> | #909090 | 0.0339 | 0.173 | 0.047 | 1e-20 | 1e-20 | 1e-20 | 1e-20 | 1e-20 | 1e-20 | 0.0 | 0 | 1.0 | 20.0 | 20.0 | 0.0033 | 0.0 | 0.0 | 0.5 |  | 94424a3331dc4f13b2cadc7232f61719 | {} | {} | {}
12 | 7_8_1 | 7_8_1 |  | No action |  |  | 37e250a304f942c2ad14ebd7b614ccd9 | eda50a201e4c496dad0ec32bc3b74870 |  |  | True | False | 94.2 | 1.0 | 1.4 | True | 0.0 | 0.0 | 0.0 | Commissioned | 0.0 | 0.0 |  | <GridCalEngine.Devices.admittance_matrix.AdmittanceMatrix object at 0x0000028EBDD41F70> | <GridCalEngine.Devices.admittance_matrix.AdmittanceMatrix object at 0x0000028EBDD41B80> | #909090 | 0.0139 | 0.0712 | 0.0194 | 1e-20 | 1e-20 | 1e-20 | 1e-20 | 1e-20 | 1e-20 | 0.0 | 0 | 1.0 | 20.0 | 20.0 | 0.0033 | 0.0 | 0.0 | 0.5 |  | 23c3da90de5646fea587d850f6c083e0 | {} | {} | {}
13 | 8_9_1 | 8_9_1 |  | No action |  |  | eda50a201e4c496dad0ec32bc3b74870 | 16fbb461c37d4a34b68ea4a74aac08c7 |  |  | True | False | 215.9 | 1.0 | 1.4 | True | 0.0 | 0.0 | 0.0 | Commissioned | 0.0 | 0.0 |  | <GridCalEngine.Devices.admittance_matrix.AdmittanceMatrix object at 0x0000028EC4DAEDB0> | <GridCalEngine.Devices.admittance_matrix.AdmittanceMatrix object at 0x0000028EC4DAD850> | #909090 | 0.0099 | 0.0505 | 0.0548 | 1e-20 | 1e-20 | 1e-20 | 1e-20 | 1e-20 | 1e-20 | 0.0 | 0 | 1.0 | 20.0 | 20.0 | 0.0033 | 0.0 | 0.0 | 0.5 |  | b99b577a058f4b63a24a7201939ef10c | {} | {} | {}
14 | 9_10_1 | 9_10_1 |  | No action |  |  | 16fbb461c37d4a34b68ea4a74aac08c7 | 9aa5ee9cebe045599aa7f30ca3ffe7fc |  |  | True | False | 23.6 | 1.0 | 1.4 | True | 0.0 | 0.0 | 0.0 | Commissioned | 0.0 | 0.0 |  | <GridCalEngine.Devices.admittance_matrix.AdmittanceMatrix object at 0x0000028EC4DACD70> | <GridCalEngine.Devices.admittance_matrix.AdmittanceMatrix object at 0x0000028EC4DAE510> | #909090 | 0.0369 | 0.1679 | 0.044 | 1e-20 | 1e-20 | 1e-20 | 1e-20 | 1e-20 | 1e-20 | 0.0 | 0 | 1.0 | 20.0 | 20.0 | 0.0033 | 0.0 | 0.0 | 0.5 |  | d9453f1ef7454716b3f8a1ce0513dcdd | {} | {} | {}
15 | 9_11_1 | 9_11_1 |  | No action |  |  | 16fbb461c37d4a34b68ea4a74aac08c7 | e94c2dbc2cd3452994f0433451780f87 |  |  | True | False | 16.2 | 1.0 | 1.4 | True | 0.0 | 0.0 | 0.0 | Commissioned | 0.0 | 0.0 |  | <GridCalEngine.Devices.admittance_matrix.AdmittanceMatrix object at 0x0000028EC4DAD7F0> | <GridCalEngine.Devices.admittance_matrix.AdmittanceMatrix object at 0x0000028EC4DAFE30> | #909090 | 0.0258 | 0.0848 | 0.0218 | 1e-20 | 1e-20 | 1e-20 | 1e-20 | 1e-20 | 1e-20 | 0.0 | 0 | 1.0 | 20.0 | 20.0 | 0.0033 | 0.0 | 0.0 | 0.5 |  | 85d66db353a845a2ae2cb15b71ad578a | {} | {} | {}
16 | 9_12_1 | 9_12_1 |  | No action |  |  | 16fbb461c37d4a34b68ea4a74aac08c7 | 5be7d7bcd219480ea44d3d00ae1075e9 |  |  | True | False | 19.3 | 1.0 | 1.4 | True | 0.0 | 0.0 | 0.0 | Commissioned | 0.0 | 0.0 |  | <GridCalEngine.Devices.admittance_matrix.AdmittanceMatrix object at 0x0000028EC4DAC830> | <GridCalEngine.Devices.admittance_matrix.AdmittanceMatrix object at 0x0000028EC4DAE3F0> | #909090 | 0.0648 | 0.295 | 0.0772 | 1e-20 | 1e-20 | 1e-20 | 1e-20 | 1e-20 | 1e-20 | 0.0 | 0 | 1.0 | 20.0 | 20.0 | 0.0033 | 0.0 | 0.0 | 0.5 |  | f840332a8cb140119125e9ae1a26862d | {} | {} | {}
17 | 9_13_1 | 9_13_1 |  | No action |  |  | 16fbb461c37d4a34b68ea4a74aac08c7 | 17d256fa71014987acabfbe9f0eb538c |  |  | True | False | 3.7 | 1.0 | 1.4 | True | 0.0 | 0.0 | 0.0 | Commissioned | 0.0 | 0.0 |  | <GridCalEngine.Devices.admittance_matrix.AdmittanceMatrix object at 0x0000028EC8053860> | <GridCalEngine.Devices.admittance_matrix.AdmittanceMatrix object at 0x0000028EC80530B0> | #909090 | 0.0481 | 0.158 | 0.0406 | 1e-20 | 1e-20 | 1e-20 | 1e-20 | 1e-20 | 1e-20 | 0.0 | 0 | 1.0 | 20.0 | 20.0 | 0.0033 | 0.0 | 0.0 | 0.5 |  | bc0c327f282f4ea4a772a99f7e1c1d79 | {} | {} | {}
18 | 10_12_1 | 10_12_1 |  | No action |  |  | 9aa5ee9cebe045599aa7f30ca3ffe7fc | 5be7d7bcd219480ea44d3d00ae1075e9 |  |  | True | False | 32.2 | 1.0 | 1.4 | True | 0.0 | 0.0 | 0.0 | Commissioned | 0.0 | 0.0 |  | <GridCalEngine.Devices.admittance_matrix.AdmittanceMatrix object at 0x0000028EC304C6E0> | <GridCalEngine.Devices.admittance_matrix.AdmittanceMatrix object at 0x0000028EC304ED80> | #909090 | 0.0277 | 0.1262 | 0.0328 | 1e-20 | 1e-20 | 1e-20 | 1e-20 | 1e-20 | 1e-20 | 0.0 | 0 | 1.0 | 20.0 | 20.0 | 0.0033 | 0.0 | 0.0 | 0.5 |  | ab5a5581d0e24b739949d83ae9fa4a59 | {} | {} | {}
19 | 11_13_1 | 11_13_1 |  | No action |  |  | e94c2dbc2cd3452994f0433451780f87 | 17d256fa71014987acabfbe9f0eb538c |  |  | True | False | 13.0 | 1.0 | 1.4 | True | 0.0 | 0.0 | 0.0 | Commissioned | 0.0 | 0.0 |  | <GridCalEngine.Devices.admittance_matrix.AdmittanceMatrix object at 0x0000028EC304EBD0> | <GridCalEngine.Devices.admittance_matrix.AdmittanceMatrix object at 0x0000028EC304D100> | #909090 | 0.0223 | 0.0732 | 0.0188 | 1e-20 | 1e-20 | 1e-20 | 1e-20 | 1e-20 | 1e-20 | 0.0 | 0 | 1.0 | 20.0 | 20.0 | 0.0033 | 0.0 | 0.0 | 0.5 |  | e42d1ba1f4c147a79221d083bcdb2dff | {} | {} | {}
20 | 12_13_1 | 12_13_1 |  | No action |  |  | 5be7d7bcd219480ea44d3d00ae1075e9 | 17d256fa71014987acabfbe9f0eb538c |  |  | True | False | 73.1 | 1.0 | 1.4 | True | 0.0 | 0.0 | 0.0 | Commissioned | 0.0 | 0.0 |  | <GridCalEngine.Devices.admittance_matrix.AdmittanceMatrix object at 0x0000028EC304D880> | <GridCalEngine.Devices.admittance_matrix.AdmittanceMatrix object at 0x0000028EC304DDF0> | #909090 | 0.0178 | 0.0579999999999999 | 0.0604 | 1e-20 | 1e-20 | 1e-20 | 1e-20 | 1e-20 | 1e-20 | 0.0 | 0 | 1.0 | 20.0 | 20.0 | 0.0033 | 0.0 | 0.0 | 0.5 |  | af50064282cb4228abe227f5281330a9 | {} | {} | {}
21 | 12_16_1 | 12_16_1 |  | No action |  |  | 5be7d7bcd219480ea44d3d00ae1075e9 | 82241f39c63b410fa3a1f9f099046836 |  |  | True | False | 41.7 | 1.0 | 1.4 | True | 0.0 | 0.0 | 0.0 | Commissioned | 0.0 | 0.0 |  | <GridCalEngine.Devices.admittance_matrix.AdmittanceMatrix object at 0x0000028EC304F770> | <GridCalEngine.Devices.admittance_matrix.AdmittanceMatrix object at 0x0000028EC304D8E0> | #909090 | 0.018 | 0.0813 | 0.0216 | 1e-20 | 1e-20 | 1e-20 | 1e-20 | 1e-20 | 1e-20 | 0.0 | 0 | 1.0 | 20.0 | 20.0 | 0.0033 | 0.0 | 0.0 | 0.5 |  | 3a10b731040244fc83e8457a062a4718 | {} | {} | {}
22 | 12_17_1 | 12_17_1 |  | No action |  |  | 5be7d7bcd219480ea44d3d00ae1075e9 | 08723bc0472d44cd817fc94b828a11ef |  |  | True | False | 59.4 | 1.0 | 1.4 | True | 0.0 | 0.0 | 0.0 | Commissioned | 0.0 | 0.0 |  | <GridCalEngine.Devices.admittance_matrix.AdmittanceMatrix object at 0x0000028EC4DB6810> | <GridCalEngine.Devices.admittance_matrix.AdmittanceMatrix object at 0x0000028EC4DB7CB0> | #909090 | 0.0397 | 0.179 | 0.0476 | 1e-20 | 1e-20 | 1e-20 | 1e-20 | 1e-20 | 1e-20 | 0.0 | 0 | 1.0 | 20.0 | 20.0 | 0.0033 | 0.0 | 0.0 | 0.5 |  | 1bcafa1993d9476daa3d4066533d6fa8 | {} | {} | {}
23 | 13_14_1 | 13_14_1 |  | No action |  |  | 17d256fa71014987acabfbe9f0eb538c | c3f134d50a114bc489a342ffadd9f39f |  |  | True | False | 29.7 | 1.0 | 1.4 | True | 0.0 | 0.0 | 0.0 | Commissioned | 0.0 | 0.0 |  | <GridCalEngine.Devices.admittance_matrix.AdmittanceMatrix object at 0x0000028EC4DB7740> | <GridCalEngine.Devices.admittance_matrix.AdmittanceMatrix object at 0x0000028EC4DB7710> | #909090 | 0.0132 | 0.0434 | 0.011 | 1e-20 | 1e-20 | 1e-20 | 1e-20 | 1e-20 | 1e-20 | 0.0 | 0 | 1.0 | 20.0 | 20.0 | 0.0033 | 0.0 | 0.0 | 0.5 |  | ff20375d80534f0a8ba84d03fcf9535b | {} | {} | {}
24 | 13_15_1 | 13_15_1 |  | No action |  |  | 17d256fa71014987acabfbe9f0eb538c | 82f53e009b3c448d8188f69ffa4bba20 |  |  | True | False | 59.3 | 1.0 | 1.4 | True | 0.0 | 0.0 | 0.0 | Commissioned | 0.0 | 0.0 |  | <GridCalEngine.Devices.admittance_matrix.AdmittanceMatrix object at 0x0000028EC4DB6090> | <GridCalEngine.Devices.admittance_matrix.AdmittanceMatrix object at 0x0000028EC4DB4C20> | #909090 | 0.0269 | 0.0869 | 0.023 | 1e-20 | 1e-20 | 1e-20 | 1e-20 | 1e-20 | 1e-20 | 0.0 | 0 | 1.0 | 20.0 | 20.0 | 0.0033 | 0.0 | 0.0 | 0.5 |  | a572998e0efb4241856e950c52dba7b9 | {} | {} | {}
25 | 14_15_1 | 14_15_1 |  | No action |  |  | c3f134d50a114bc489a342ffadd9f39f | 82f53e009b3c448d8188f69ffa4bba20 |  |  | True | False | 84.1 | 1.0 | 1.4 | True | 0.0 | 0.0 | 0.0 | Commissioned | 0.0 | 0.0 |  | <GridCalEngine.Devices.admittance_matrix.AdmittanceMatrix object at 0x0000028EC4DB7020> | <GridCalEngine.Devices.admittance_matrix.AdmittanceMatrix object at 0x0000028EC4DB7800> | #909090 | 0.0171 | 0.0547 | 0.0148 | 1e-20 | 1e-20 | 1e-20 | 1e-20 | 1e-20 | 1e-20 | 0.0 | 0 | 1.0 | 20.0 | 20.0 | 0.0033 | 0.0 | 0.0 | 0.5 |  | 1bdd8b76237c471ab97f9fee2bc4323f | {} | {} | {}
26 | 18_19_1 | 18_19_1 |  | No action |  |  | 0091da1c76714d78b73ff7cb430915d8 | 00539eebf5b045a9b537656125386ddc |  |  | True | False | 3.5 | 1.0 | 1.4 | True | 0.0 | 0.0 | 0.0 | Commissioned | 0.0 | 0.0 |  | <GridCalEngine.Devices.admittance_matrix.AdmittanceMatrix object at 0x0000028EC2F69130> | <GridCalEngine.Devices.admittance_matrix.AdmittanceMatrix object at 0x0000028EC2F6A1B0> | #909090 | 0.461 | 0.685 | 0.0 | 1e-20 | 1e-20 | 1e-20 | 1e-20 | 1e-20 | 1e-20 | 0.0 | 0 | 1.0 | 20.0 | 20.0 | 0.0033 | 0.0 | 0.0 | 0.5 |  | e2c2f3ca07af438291046d0840cc45e2 | {} | {} | {}
27 | 19_20_1 | 19_20_1 |  | No action |  |  | 00539eebf5b045a9b537656125386ddc | 0e5ad8072fd94be684f135c000e0b4e8 |  |  | True | False | 1.6 | 1.0 | 1.4 | True | 0.0 | 0.0 | 0.0 | Commissioned | 0.0 | 0.0 |  | <GridCalEngine.Devices.admittance_matrix.AdmittanceMatrix object at 0x0000028EC2F6A660> | <GridCalEngine.Devices.admittance_matrix.AdmittanceMatrix object at 0x0000028EC2F69F10> | #909090 | 0.283 | 0.434 | 0.0 | 1e-20 | 1e-20 | 1e-20 | 1e-20 | 1e-20 | 1e-20 | 0.0 | 0 | 1.0 | 20.0 | 20.0 | 0.0033 | 0.0 | 0.0 | 0.5 |  | e88671209aaf40e6a0bccc4e0ab3bbf1 | {} | {} | {}
28 | 21_22_1 | 21_22_1 |  | No action |  |  | b0b3d80e95424506886e51fa19dbcb56 | 10a3b8529f034ec5a0cf0b13f90c543d |  |  | True | False | 3.9 | 1.0 | 1.4 | True | 0.0 | 0.0 | 0.0 | Commissioned | 0.0 | 0.0 |  | <GridCalEngine.Devices.admittance_matrix.AdmittanceMatrix object at 0x0000028EC2F6A4B0> | <GridCalEngine.Devices.admittance_matrix.AdmittanceMatrix object at 0x0000028EC2F6B6E0> | #909090 | 0.0736 | 0.1169999999999999 | 0.0 | 1e-20 | 1e-20 | 1e-20 | 1e-20 | 1e-20 | 1e-20 | 0.0 | 0 | 1.0 | 20.0 | 20.0 | 0.0033 | 0.0 | 0.0 | 0.5 |  | 209787b48e784b649b699e7f55fb51b6 | {} | {} | {}
29 | 22_23_1 | 22_23_1 |  | No action |  |  | 10a3b8529f034ec5a0cf0b13f90c543d | fde89778d6414cd49719b56ad0267890 |  |  | True | False | 10.6 | 1.0 | 1.4 | True | 0.0 | 0.0 | 0.0 | Commissioned | 0.0 | 0.0 |  | <GridCalEngine.Devices.admittance_matrix.AdmittanceMatrix object at 0x0000028EC2F6A900> | <GridCalEngine.Devices.admittance_matrix.AdmittanceMatrix object at 0x0000028EC2F6B3B0> | #909090 | 0.0099 | 0.0152 | 0.0 | 1e-20 | 1e-20 | 1e-20 | 1e-20 | 1e-20 | 1e-20 | 0.0 | 0 | 1.0 | 20.0 | 20.0 | 0.0033 | 0.0 | 0.0 | 0.5 |  | 96900d3affac412dad2d6483e5a6bf02 | {} | {} | {}
30 | 22_38_1 | 22_38_1 |  | No action |  |  | 10a3b8529f034ec5a0cf0b13f90c543d | 182d463f22904657bb0686556c59c667 |  |  | True | False | 14.2 | 1.0 | 1.4 | True | 0.0 | 0.0 | 0.0 | Commissioned | 0.0 | 0.0 |  | <GridCalEngine.Devices.admittance_matrix.AdmittanceMatrix object at 0x0000028EC322FCB0> | <GridCalEngine.Devices.admittance_matrix.AdmittanceMatrix object at 0x0000028EC322EE10> | #909090 | 0.0192 | 0.0295 | 0.0 | 1e-20 | 1e-20 | 1e-20 | 1e-20 | 1e-20 | 1e-20 | 0.0 | 0 | 1.0 | 20.0 | 20.0 | 0.0033 | 0.0 | 0.0 | 0.5 |  | ea50fa6ef2b74b389eab21a49bd0f4a2 | {} | {} | {}
31 | 23_24_1 | 23_24_1 |  | No action |  |  | fde89778d6414cd49719b56ad0267890 | 137320d145444d7ca3ea05e47c6090d5 |  |  | True | False | 2.8 | 1.0 | 1.4 | True | 0.0 | 0.0 | 0.0 | Commissioned | 0.0 | 0.0 |  | <GridCalEngine.Devices.admittance_matrix.AdmittanceMatrix object at 0x0000028EC35C3C20> | <GridCalEngine.Devices.admittance_matrix.AdmittanceMatrix object at 0x0000028EC35C2EA0> | #909090 | 0.166 | 0.256 | 0.0084 | 1e-20 | 1e-20 | 1e-20 | 1e-20 | 1e-20 | 1e-20 | 0.0 | 0 | 1.0 | 20.0 | 20.0 | 0.0033 | 0.0 | 0.0 | 0.5 |  | e3ca17a3e7524c09a9a3d98d193fb198 | {} | {} | {}
32 | 24_25_1 | 24_25_1 |  | No action |  |  | 137320d145444d7ca3ea05e47c6090d5 | d479ef85198d439cb6e142f61205b29a |  |  | True | False | 15.1 | 1.0 | 1.4 | True | 0.0 | 0.0 | 0.0 | Commissioned | 0.0 | 0.0 |  | <GridCalEngine.Devices.admittance_matrix.AdmittanceMatrix object at 0x0000028EC35C2330> | <GridCalEngine.Devices.admittance_matrix.AdmittanceMatrix object at 0x0000028EC35C36E0> | #909090 | 0.0 | 1.23 | 0.0 | 1e-20 | 1e-20 | 1e-20 | 1e-20 | 1e-20 | 1e-20 | 0.0 | 0 | 1.0 | 20.0 | 20.0 | 0.0033 | 0.0 | 0.0 | 0.5 |  | 0fb4f92c72224f7cbe964138a1760cdd | {} | {} | {}
33 | 25_30_1 | 25_30_1 |  | No action |  |  | d479ef85198d439cb6e142f61205b29a | 2bd5b27520904a668dd780f0ea6c955c |  |  | True | False | 8.6 | 1.0 | 1.4 | True | 0.0 | 0.0 | 0.0 | Commissioned | 0.0 | 0.0 |  | <GridCalEngine.Devices.admittance_matrix.AdmittanceMatrix object at 0x0000028EC35C0FE0> | <GridCalEngine.Devices.admittance_matrix.AdmittanceMatrix object at 0x0000028EC35C2DB0> | #909090 | 0.135 | 0.2019999999999999 | 0.0 | 1e-20 | 1e-20 | 1e-20 | 1e-20 | 1e-20 | 1e-20 | 0.0 | 0 | 1.0 | 20.0 | 20.0 | 0.0033 | 0.0 | 0.0 | 0.5 |  | 9459668ff61e40ce869aa5066e283d75 | {} | {} | {}
34 | 26_27_1 | 26_27_1 |  | No action |  |  | 64a7c6a02418484c9a223280bc6664e4 | e888e4fc50ce469d97700e2802e8347a |  |  | True | False | 12.4 | 1.0 | 1.4 | True | 0.0 | 0.0 | 0.0 | Commissioned | 0.0 | 0.0 |  | <GridCalEngine.Devices.admittance_matrix.AdmittanceMatrix object at 0x0000028EC4CE5970> | <GridCalEngine.Devices.admittance_matrix.AdmittanceMatrix object at 0x0000028EC4CE51F0> | #909090 | 0.165 | 0.254 | 0.0 | 1e-20 | 1e-20 | 1e-20 | 1e-20 | 1e-20 | 1e-20 | 0.0 | 0 | 1.0 | 20.0 | 20.0 | 0.0033 | 0.0 | 0.0 | 0.5 |  | 58428fe219de42d69a16e053e9841f00 | {} | {} | {}
35 | 27_28_1 | 27_28_1 |  | No action |  |  | e888e4fc50ce469d97700e2802e8347a | f939cf6abd4e4ac6bc97d96ab30e7761 |  |  | True | False | 23.8 | 1.0 | 1.4 | True | 0.0 | 0.0 | 0.0 | Commissioned | 0.0 | 0.0 |  | <GridCalEngine.Devices.admittance_matrix.AdmittanceMatrix object at 0x0000028EC4CE6930> | <GridCalEngine.Devices.admittance_matrix.AdmittanceMatrix object at 0x0000028EC4CE7560> | #909090 | 0.0618 | 0.0954 | 0.0 | 1e-20 | 1e-20 | 1e-20 | 1e-20 | 1e-20 | 1e-20 | 0.0 | 0 | 1.0 | 20.0 | 20.0 | 0.0033 | 0.0 | 0.0 | 0.5 |  | ee4c498cefe64b4487fc7a2f507ee505 | {} | {} | {}
36 | 28_29_1 | 28_29_1 |  | No action |  |  | f939cf6abd4e4ac6bc97d96ab30e7761 | 7ae9cdc9401449338e37184f23f20b68 |  |  | True | False | 30.2 | 1.0 | 1.4 | True | 0.0 | 0.0 | 0.0 | Commissioned | 0.0 | 0.0 |  | <GridCalEngine.Devices.admittance_matrix.AdmittanceMatrix object at 0x0000028EC4CE6780> | <GridCalEngine.Devices.admittance_matrix.AdmittanceMatrix object at 0x0000028EC4CE6960> | #909090 | 0.0418 | 0.0587 | 0.0 | 1e-20 | 1e-20 | 1e-20 | 1e-20 | 1e-20 | 1e-20 | 0.0 | 0 | 1.0 | 20.0 | 20.0 | 0.0033 | 0.0 | 0.0 | 0.5 |  | 3d53c01984bb428cbcf59f32e76e3c50 | {} | {} | {}
37 | 29_52_1 | 29_52_1 |  | No action |  |  | 7ae9cdc9401449338e37184f23f20b68 | aa114311439344a38527fe340dbdf1a6 |  |  | True | False | 21.8 | 1.0 | 1.4 | True | 0.0 | 0.0 | 0.0 | Commissioned | 0.0 | 0.0 |  | <GridCalEngine.Devices.admittance_matrix.AdmittanceMatrix object at 0x0000028EC4CE74D0> | <GridCalEngine.Devices.admittance_matrix.AdmittanceMatrix object at 0x0000028EC4CE7D70> | #909090 | 0.1442 | 0.187 | 0.0 | 1e-20 | 1e-20 | 1e-20 | 1e-20 | 1e-20 | 1e-20 | 0.0 | 0 | 1.0 | 20.0 | 20.0 | 0.0033 | 0.0 | 0.0 | 0.5 |  | c5d10ed7050749dca0499039dba90f5b | {} | {} | {}
38 | 30_31_1 | 30_31_1 |  | No action |  |  | 2bd5b27520904a668dd780f0ea6c955c | c3c0d1f66a1e4d509eb096e4f91c1e70 |  |  | True | False | 3.9 | 1.0 | 1.4 | True | 0.0 | 0.0 | 0.0 | Commissioned | 0.0 | 0.0 |  | <GridCalEngine.Devices.admittance_matrix.AdmittanceMatrix object at 0x0000028EC4CE7A70> | <GridCalEngine.Devices.admittance_matrix.AdmittanceMatrix object at 0x0000028EC4CE4920> | #909090 | 0.326 | 0.497 | 0.0 | 1e-20 | 1e-20 | 1e-20 | 1e-20 | 1e-20 | 1e-20 | 0.0 | 0 | 1.0 | 20.0 | 20.0 | 0.0033 | 0.0 | 0.0 | 0.5 |  | 5adca007045a4dd180bf180769d98b8d | {} | {} | {}
39 | 31_32_1 | 31_32_1 |  | No action |  |  | c3c0d1f66a1e4d509eb096e4f91c1e70 | f2ceae7a8f08448bb344ea2a91e88d49 |  |  | True | False | 4.8 | 1.0 | 1.4 | True | 0.0 | 0.0 | 0.0 | Commissioned | 0.0 | 0.0 |  | <GridCalEngine.Devices.admittance_matrix.AdmittanceMatrix object at 0x0000028EC2999DC0> | <GridCalEngine.Devices.admittance_matrix.AdmittanceMatrix object at 0x0000028EC299BEC0> | #909090 | 0.507 | 0.755 | 0.0 | 1e-20 | 1e-20 | 1e-20 | 1e-20 | 1e-20 | 1e-20 | 0.0 | 0 | 1.0 | 20.0 | 20.0 | 0.0033 | 0.0 | 0.0 | 0.5 |  | 54b8fdecca864edfaac956352a6011b9 | {} | {} | {}
40 | 32_33_1 | 32_33_1 |  | No action |  |  | f2ceae7a8f08448bb344ea2a91e88d49 | 4bf71dbc7b4b4e839fcd3a1e69fe0043 |  |  | True | False | 5.1 | 1.0 | 1.4 | True | 0.0 | 0.0 | 0.0 | Commissioned | 0.0 | 0.0 |  | <GridCalEngine.Devices.admittance_matrix.AdmittanceMatrix object at 0x0000028EC7FD6A50> | <GridCalEngine.Devices.admittance_matrix.AdmittanceMatrix object at 0x0000028EC7FD6CF0> | #909090 | 0.0392 | 0.036 | 0.0 | 1e-20 | 1e-20 | 1e-20 | 1e-20 | 1e-20 | 1e-20 | 0.0 | 0 | 1.0 | 20.0 | 20.0 | 0.0033 | 0.0 | 0.0 | 0.5 |  | 93bbae768d3f484e86c579abf0e801e6 | {} | {} | {}
41 | 34_35_1 | 34_35_1 |  | No action |  |  | d66705f8c8744685ae0731a961401acc | 366ea215409f4460b005dd4e86e83034 |  |  | True | False | 12.5 | 1.0 | 1.4 | True | 0.0 | 0.0 | 0.0 | Commissioned | 0.0 | 0.0 |  | <GridCalEngine.Devices.admittance_matrix.AdmittanceMatrix object at 0x0000028EC7E79580> | <GridCalEngine.Devices.admittance_matrix.AdmittanceMatrix object at 0x0000028EC7E79310> | #909090 | 0.052 | 0.078 | 0.0032 | 1e-20 | 1e-20 | 1e-20 | 1e-20 | 1e-20 | 1e-20 | 0.0 | 0 | 1.0 | 20.0 | 20.0 | 0.0033 | 0.0 | 0.0 | 0.5 |  | 1d8e15e157564f6fa7a782fce8c42673 | {} | {} | {}
42 | 35_36_1 | 35_36_1 |  | No action |  |  | 366ea215409f4460b005dd4e86e83034 | 380fc6f72e804fe896c98970e4f37118 |  |  | True | False | 20.5 | 1.0 | 1.4 | True | 0.0 | 0.0 | 0.0 | Commissioned | 0.0 | 0.0 |  | <GridCalEngine.Devices.admittance_matrix.AdmittanceMatrix object at 0x0000028EC7E7B8C0> | <GridCalEngine.Devices.admittance_matrix.AdmittanceMatrix object at 0x0000028EC7E79DF0> | #909090 | 0.043 | 0.0537 | 0.0016 | 1e-20 | 1e-20 | 1e-20 | 1e-20 | 1e-20 | 1e-20 | 0.0 | 0 | 1.0 | 20.0 | 20.0 | 0.0033 | 0.0 | 0.0 | 0.5 |  | 53bc1446f56c44d0a63c0f14794a9855 | {} | {} | {}
43 | 36_37_1 | 36_37_1 |  | No action |  |  | 380fc6f72e804fe896c98970e4f37118 | adb4c8acc7a346688e61e50eee67beba |  |  | True | False | 26.3 | 1.0 | 1.4 | True | 0.0 | 0.0 | 0.0 | Commissioned | 0.0 | 0.0 |  | <GridCalEngine.Devices.admittance_matrix.AdmittanceMatrix object at 0x0000028EC7E78B90> | <GridCalEngine.Devices.admittance_matrix.AdmittanceMatrix object at 0x0000028EC7E783B0> | #909090 | 0.0289999999999999 | 0.0366 | 0.0 | 1e-20 | 1e-20 | 1e-20 | 1e-20 | 1e-20 | 1e-20 | 0.0 | 0 | 1.0 | 20.0 | 20.0 | 0.0033 | 0.0 | 0.0 | 0.5 |  | d7e81129bbbc40e88d5abba616a48995 | {} | {} | {}
44 | 36_40_1 | 36_40_1 |  | No action |  |  | 380fc6f72e804fe896c98970e4f37118 | cd69a03aeca34941a84b60638b7ff3f8 |  |  | True | False | 6.1 | 1.0 | 1.4 | True | 0.0 | 0.0 | 0.0 | Commissioned | 0.0 | 0.0 |  | <GridCalEngine.Devices.admittance_matrix.AdmittanceMatrix object at 0x0000028EC7E7A840> | <GridCalEngine.Devices.admittance_matrix.AdmittanceMatrix object at 0x0000028EC7E7A870> | #909090 | 0.03 | 0.0466 | 0.0 | 1e-20 | 1e-20 | 1e-20 | 1e-20 | 1e-20 | 1e-20 | 0.0 | 0 | 1.0 | 20.0 | 20.0 | 0.0033 | 0.0 | 0.0 | 0.5 |  | a60fbc790e3c496f8b0484cc81a03bae | {} | {} | {}
45 | 37_38_1 | 37_38_1 |  | No action |  |  | adb4c8acc7a346688e61e50eee67beba | 182d463f22904657bb0686556c59c667 |  |  | True | False | 32.1 | 1.0 | 1.4 | True | 0.0 | 0.0 | 0.0 | Commissioned | 0.0 | 0.0 |  | <GridCalEngine.Devices.admittance_matrix.AdmittanceMatrix object at 0x0000028EC801A2A0> | <GridCalEngine.Devices.admittance_matrix.AdmittanceMatrix object at 0x0000028EC801B2C0> | #909090 | 0.0651 | 0.1009 | 0.002 | 1e-20 | 1e-20 | 1e-20 | 1e-20 | 1e-20 | 1e-20 | 0.0 | 0 | 1.0 | 20.0 | 20.0 | 0.0033 | 0.0 | 0.0 | 0.5 |  | 97cf1aa71cb8461a8a52938f0162cb5a | {} | {} | {}
46 | 37_39_1 | 37_39_1 |  | No action |  |  | adb4c8acc7a346688e61e50eee67beba | 1618cd8ad77c4a56b9ff1cda7a3ccc80 |  |  | True | False | 5.7 | 1.0 | 1.4 | True | 0.0 | 0.0 | 0.0 | Commissioned | 0.0 | 0.0 |  | <GridCalEngine.Devices.admittance_matrix.AdmittanceMatrix object at 0x0000028EC8019520> | <GridCalEngine.Devices.admittance_matrix.AdmittanceMatrix object at 0x0000028EC801B920> | #909090 | 0.0239 | 0.0379 | 0.0 | 1e-20 | 1e-20 | 1e-20 | 1e-20 | 1e-20 | 1e-20 | 0.0 | 0 | 1.0 | 20.0 | 20.0 | 0.0033 | 0.0 | 0.0 | 0.5 |  | f02f7ff758584f81bda887f9a54e0596 | {} | {} | {}
47 | 38_44_1 | 38_44_1 |  | No action |  |  | 182d463f22904657bb0686556c59c667 | 97c92b286ef546fe9cdedc85cb20a91a |  |  | True | False | 30.7 | 1.0 | 1.4 | True | 0.0 | 0.0 | 0.0 | Commissioned | 0.0 | 0.0 |  | <GridCalEngine.Devices.admittance_matrix.AdmittanceMatrix object at 0x0000028EC3A0BB00> | <GridCalEngine.Devices.admittance_matrix.AdmittanceMatrix object at 0x0000028EC3A0BAD0> | #909090 | 0.0289 | 0.0585 | 0.002 | 1e-20 | 1e-20 | 1e-20 | 1e-20 | 1e-20 | 1e-20 | 0.0 | 0 | 1.0 | 20.0 | 20.0 | 0.0033 | 0.0 | 0.0 | 0.5 |  | 30f9645abedf4aacad37efd2340d6b63 | {} | {} | {}
48 | 38_48_1 | 38_48_1 |  | No action |  |  | 182d463f22904657bb0686556c59c667 | 9d09565bc03d48069d2cef354df107c2 |  |  | True | False | 32.3 | 1.0 | 1.4 | True | 0.0 | 0.0 | 0.0 | Commissioned | 0.0 | 0.0 |  | <GridCalEngine.Devices.admittance_matrix.AdmittanceMatrix object at 0x0000028EC3A09790> | <GridCalEngine.Devices.admittance_matrix.AdmittanceMatrix object at 0x0000028EC3A0BD40> | #909090 | 0.0312 | 0.0482 | 0.0 | 1e-20 | 1e-20 | 1e-20 | 1e-20 | 1e-20 | 1e-20 | 0.0 | 0 | 1.0 | 20.0 | 20.0 | 0.0033 | 0.0 | 0.0 | 0.5 |  | 1219100f1d9845f1b1ea7b10ddf60226 | {} | {} | {}
49 | 38_49_1 | 38_49_1 |  | No action |  |  | 182d463f22904657bb0686556c59c667 | 744c73f1789a406e96d4b49d11e07b17 |  |  | True | False | 14.3 | 1.0 | 1.4 | True | 0.0 | 0.0 | 0.0 | Commissioned | 0.0 | 0.0 |  | <GridCalEngine.Devices.admittance_matrix.AdmittanceMatrix object at 0x0000028EC3A082F0> | <GridCalEngine.Devices.admittance_matrix.AdmittanceMatrix object at 0x0000028EC3A09D90> | #909090 | 0.115 | 0.177 | 0.003 | 1e-20 | 1e-20 | 1e-20 | 1e-20 | 1e-20 | 1e-20 | 0.0 | 0 | 1.0 | 20.0 | 20.0 | 0.0033 | 0.0 | 0.0 | 0.5 |  | 58c251f946c84d48ab5181e5daca1bc5 | {} | {} | {}
50 | 41_42_1 | 41_42_1 |  | No action |  |  | 05d98a2bda1d45ffa47b7767649c9afc | bb12d16b5f3243a5ba767415761ff11b |  |  | True | False | 11.6 | 1.0 | 1.4 | True | 0.0 | 0.0 | 0.0 | Commissioned | 0.0 | 0.0 |  | <GridCalEngine.Devices.admittance_matrix.AdmittanceMatrix object at 0x0000028EC3A0A060> | <GridCalEngine.Devices.admittance_matrix.AdmittanceMatrix object at 0x0000028EC3A09EE0> | #909090 | 0.207 | 0.352 | 0.0 | 1e-20 | 1e-20 | 1e-20 | 1e-20 | 1e-20 | 1e-20 | 0.0 | 0 | 1.0 | 20.0 | 20.0 | 0.0033 | 0.0 | 0.0 | 0.5 |  | d8d9f3c818a44ce3a1dc81c80310aa5f | {} | {} | {}
51 | 41_43_1 | 41_43_1 |  | No action |  |  | 05d98a2bda1d45ffa47b7767649c9afc | bd0ae702069d45e1bea25dbf758bfdff |  |  | True | False | 14.6 | 1.0 | 1.4 | True | 0.0 | 0.0 | 0.0 | Commissioned | 0.0 | 0.0 |  | <GridCalEngine.Devices.admittance_matrix.AdmittanceMatrix object at 0x0000028EC7EB6C90> | <GridCalEngine.Devices.admittance_matrix.AdmittanceMatrix object at 0x0000028EC7EB51F0> | #909090 | 0.0 | 0.412 | 0.0 | 1e-20 | 1e-20 | 1e-20 | 1e-20 | 1e-20 | 1e-20 | 0.0 | 0 | 1.0 | 20.0 | 20.0 | 0.0033 | 0.0 | 0.0 | 0.5 |  | 91b15ef250924f0fa9aeae12a38d5315 | {} | {} | {}
52 | 56_41_1 | 56_41_1 |  | No action |  |  | b0f10b00cfe2453e9b90a26526bd1a4f | 05d98a2bda1d45ffa47b7767649c9afc |  |  | True | False | 6.8 | 1.0 | 1.4 | True | 0.0 | 0.0 | 0.0 | Commissioned | 0.0 | 0.0 |  | <GridCalEngine.Devices.admittance_matrix.AdmittanceMatrix object at 0x0000028EC7EB7C20> | <GridCalEngine.Devices.admittance_matrix.AdmittanceMatrix object at 0x0000028EC7EB7AD0> | #909090 | 0.5529999999999999 | 0.5489999999999999 | 0.0 | 1e-20 | 1e-20 | 1e-20 | 1e-20 | 1e-20 | 1e-20 | 0.0 | 0 | 1.0 | 20.0 | 20.0 | 0.0033 | 0.0 | 0.0 | 0.5 |  | 7bc1e26b210e4f77b7d2c4ecbd410c86 | {} | {} | {}
53 | 56_42_1 | 56_42_1 |  | No action |  |  | b0f10b00cfe2453e9b90a26526bd1a4f | bb12d16b5f3243a5ba767415761ff11b |  |  | True | False | 2.6 | 1.0 | 1.4 | True | 0.0 | 0.0 | 0.0 | Commissioned | 0.0 | 0.0 |  | <GridCalEngine.Devices.admittance_matrix.AdmittanceMatrix object at 0x0000028EC7EB5040> | <GridCalEngine.Devices.admittance_matrix.AdmittanceMatrix object at 0x0000028EC7EB6540> | #909090 | 0.2125 | 0.354 | 0.0 | 1e-20 | 1e-20 | 1e-20 | 1e-20 | 1e-20 | 1e-20 | 0.0 | 0 | 1.0 | 20.0 | 20.0 | 0.0033 | 0.0 | 0.0 | 0.5 |  | 09a1b82de6fc45d8ada537e0a68ca8e8 | {} | {} | {}
54 | 44_45_1 | 44_45_1 |  | No action |  |  | 97c92b286ef546fe9cdedc85cb20a91a | c8206a00a2a5478880d46d7e621c939e |  |  | True | False | 44.9 | 1.0 | 1.4 | True | 0.0 | 0.0 | 0.0 | Commissioned | 0.0 | 0.0 |  | <GridCalEngine.Devices.admittance_matrix.AdmittanceMatrix object at 0x0000028EC7EB7590> | <GridCalEngine.Devices.admittance_matrix.AdmittanceMatrix object at 0x0000028EC7EB7290> | #909090 | 0.0624 | 0.1242 | 0.004 | 1e-20 | 1e-20 | 1e-20 | 1e-20 | 1e-20 | 1e-20 | 0.0 | 0 | 1.0 | 20.0 | 20.0 | 0.0033 | 0.0 | 0.0 | 0.5 |  | bcf1e125a081452f9bbbf202140ea50c | {} | {} | {}
55 | 46_47_1 | 46_47_1 |  | No action |  |  | bb0c979b8baf47ad99238310757691e2 | 171afbb5fc3041eda4f6aa0110879f9f |  |  | True | False | 66.2 | 1.0 | 1.4 | True | 0.0 | 0.0 | 0.0 | Commissioned | 0.0 | 0.0 |  | <GridCalEngine.Devices.admittance_matrix.AdmittanceMatrix object at 0x0000028ED003E330> | <GridCalEngine.Devices.admittance_matrix.AdmittanceMatrix object at 0x0000028ED003FF50> | #909090 | 0.023 | 0.068 | 0.0032 | 1e-20 | 1e-20 | 1e-20 | 1e-20 | 1e-20 | 1e-20 | 0.0 | 0 | 1.0 | 20.0 | 20.0 | 0.0033 | 0.0 | 0.0 | 0.5 |  | ab5fb13e4f6248af8f7846bd72f58645 | {} | {} | {}
56 | 47_48_1 | 47_48_1 |  | No action |  |  | 171afbb5fc3041eda4f6aa0110879f9f | 9d09565bc03d48069d2cef354df107c2 |  |  | True | False | 26.8 | 1.0 | 1.4 | True | 0.0 | 0.0 | 0.0 | Commissioned | 0.0 | 0.0 |  | <GridCalEngine.Devices.admittance_matrix.AdmittanceMatrix object at 0x0000028ED003FE30> | <GridCalEngine.Devices.admittance_matrix.AdmittanceMatrix object at 0x0000028ED003D070> | #909090 | 0.0182 | 0.0233 | 0.0 | 1e-20 | 1e-20 | 1e-20 | 1e-20 | 1e-20 | 1e-20 | 0.0 | 0 | 1.0 | 20.0 | 20.0 | 0.0033 | 0.0 | 0.0 | 0.5 |  | 8dca6cdda4214a80b6ea095baa03c21b | {} | {} | {}
57 | 48_49_1 | 48_49_1 |  | No action |  |  | 9d09565bc03d48069d2cef354df107c2 | 744c73f1789a406e96d4b49d11e07b17 |  |  | True | False | 9.0 | 1.0 | 1.4 | True | 0.0 | 0.0 | 0.0 | Commissioned | 0.0 | 0.0 |  | <GridCalEngine.Devices.admittance_matrix.AdmittanceMatrix object at 0x0000028ED003EAE0> | <GridCalEngine.Devices.admittance_matrix.AdmittanceMatrix object at 0x0000028ED003F980> | #909090 | 0.0834 | 0.129 | 0.0048 | 1e-20 | 1e-20 | 1e-20 | 1e-20 | 1e-20 | 1e-20 | 0.0 | 0 | 1.0 | 20.0 | 20.0 | 0.0033 | 0.0 | 0.0 | 0.5 |  | 1e775221ea4c435883b43d425e817e05 | {} | {} | {}
58 | 49_50_1 | 49_50_1 |  | No action |  |  | 744c73f1789a406e96d4b49d11e07b17 | e3cbfec95eb0428d88883509c41c7129 |  |  | True | False | 12.4 | 1.0 | 1.4 | True | 0.0 | 0.0 | 0.0 | Commissioned | 0.0 | 0.0 |  | <GridCalEngine.Devices.admittance_matrix.AdmittanceMatrix object at 0x0000028ED003CB30> | <GridCalEngine.Devices.admittance_matrix.AdmittanceMatrix object at 0x0000028ED003FEF0> | #909090 | 0.0801 | 0.128 | 0.0 | 1e-20 | 1e-20 | 1e-20 | 1e-20 | 1e-20 | 1e-20 | 0.0 | 0 | 1.0 | 20.0 | 20.0 | 0.0033 | 0.0 | 0.0 | 0.5 |  | 49b4bedfd0ee47be988abd48d409b6e4 | {} | {} | {}
59 | 50_51_1 | 50_51_1 |  | No action |  |  | e3cbfec95eb0428d88883509c41c7129 | a18b51cc9bb043e8a143ead605ca1ebc |  |  | True | False | 15.9 | 1.0 | 1.4 | True | 0.0 | 0.0 | 0.0 | Commissioned | 0.0 | 0.0 |  | <GridCalEngine.Devices.admittance_matrix.AdmittanceMatrix object at 0x0000028ED003D190> | <GridCalEngine.Devices.admittance_matrix.AdmittanceMatrix object at 0x0000028ED003DDF0> | #909090 | 0.1386 | 0.22 | 0.0 | 1e-20 | 1e-20 | 1e-20 | 1e-20 | 1e-20 | 1e-20 | 0.0 | 0 | 1.0 | 20.0 | 20.0 | 0.0033 | 0.0 | 0.0 | 0.5 |  | f430a952407c4e88842a096a6f8f9855 | {} | {} | {}
60 | 52_53_1 | 52_53_1 |  | No action |  |  | aa114311439344a38527fe340dbdf1a6 | c0c6f791925d40ed91bf5bff3f5597ac |  |  | True | False | 15.1 | 1.0 | 1.4 | True | 0.0 | 0.0 | 0.0 | Commissioned | 0.0 | 0.0 |  | <GridCalEngine.Devices.admittance_matrix.AdmittanceMatrix object at 0x0000028ED64485F0> | <GridCalEngine.Devices.admittance_matrix.AdmittanceMatrix object at 0x0000028ED6448620> | #909090 | 0.0762 | 0.0984 | 0.0 | 1e-20 | 1e-20 | 1e-20 | 1e-20 | 1e-20 | 1e-20 | 0.0 | 0 | 1.0 | 20.0 | 20.0 | 0.0033 | 0.0 | 0.0 | 0.5 |  | 6332a9aad3124dba86bbd2257fdfa113 | {} | {} | {}
61 | 53_54_1 | 53_54_1 |  | No action |  |  | c0c6f791925d40ed91bf5bff3f5597ac | 4c6db16471f445e1a17417bf10aa2b43 |  |  | True | False | 10.5 | 1.0 | 1.4 | True | 0.0 | 0.0 | 0.0 | Commissioned | 0.0 | 0.0 |  | <GridCalEngine.Devices.admittance_matrix.AdmittanceMatrix object at 0x0000028ED6449CD0> | <GridCalEngine.Devices.admittance_matrix.AdmittanceMatrix object at 0x0000028ED6449D00> | #909090 | 0.1878 | 0.2319999999999999 | 0.0 | 1e-20 | 1e-20 | 1e-20 | 1e-20 | 1e-20 | 1e-20 | 0.0 | 0 | 1.0 | 20.0 | 20.0 | 0.0033 | 0.0 | 0.0 | 0.5 |  | 0bfe0d7ef14641c0a9a49b8aff8b137b | {} | {} | {}
62 | 54_55_1 | 54_55_1 |  | No action |  |  | 4c6db16471f445e1a17417bf10aa2b43 | 562a1927d2cc459292f5cd1450af55dc |  |  | True | False | 15.9 | 1.0 | 1.4 | True | 0.0 | 0.0 | 0.0 | Commissioned | 0.0 | 0.0 |  | <GridCalEngine.Devices.admittance_matrix.AdmittanceMatrix object at 0x0000028ED644ABD0> | <GridCalEngine.Devices.admittance_matrix.AdmittanceMatrix object at 0x0000028ED644AC00> | #909090 | 0.1732 | 0.2265 | 0.0 | 1e-20 | 1e-20 | 1e-20 | 1e-20 | 1e-20 | 1e-20 | 0.0 | 0 | 1.0 | 20.0 | 20.0 | 0.0033 | 0.0 | 0.0 | 0.5 |  | 7da1832d8e7c49f7a4a5928cbc3fc36c | {} | {} | {}
63 | 57_56_1 | 57_56_1 |  | No action |  |  | d885c6b17eea49ff8623b8b1b1b55408 | b0f10b00cfe2453e9b90a26526bd1a4f |  |  | True | False | 3.6 | 1.0 | 1.4 | True | 0.0 | 0.0 | 0.0 | Commissioned | 0.0 | 0.0 |  | <GridCalEngine.Devices.admittance_matrix.AdmittanceMatrix object at 0x0000028ED644BFB0> | <GridCalEngine.Devices.admittance_matrix.AdmittanceMatrix object at 0x0000028ED644BFE0> | #909090 | 0.174 | 0.26 | 0.0 | 1e-20 | 1e-20 | 1e-20 | 1e-20 | 1e-20 | 1e-20 | 0.0 | 0 | 1.0 | 20.0 | 20.0 | 0.0033 | 0.0 | 0.0 | 0.5 |  | 43a2c5a8b7e847388850d4039ea6a5e6 | {} | {} | {}

## dc_line
idtag | name | code | action | comment | modelling_authority | bus_from | bus_to | cn_from | cn_to | active | reducible | rate | contingency_factor | protection_rating_factor | monitor_loading | mttf | mttr | Cost | build_status | capex | opex | group | ys | ysh | color | R | length | r_fault | fault_pos | template | locations

## hvdc
idtag | name | code | action | comment | modelling_authority | bus_from | bus_to | cn_from | cn_to | active | reducible | rate | contingency_factor | protection_rating_factor | monitor_loading | mttf | mttr | Cost | build_status | capex | opex | group | ys | ysh | color | dispatchable | control_mode | Pset | r | dc_link_voltage | angle_droop | Vset_f | Vset_t | min_firing_angle_f | max_firing_angle_f | min_firing_angle_t | max_firing_angle_t | length | locations

## vsc
idtag | name | code | action | comment | modelling_authority | bus_from | bus_to | cn_from | cn_to | active | reducible | rate | contingency_factor | protection_rating_factor | monitor_loading | mttf | mttr | Cost | build_status | capex | opex | group | ys | ysh | color | alpha1 | alpha2 | alpha3 | kdp | control1 | control2 | control1_val | control2_val | control1_dev | control2_dev

## upfc
idtag | name | code | action | comment | modelling_authority | bus_from | bus_to | cn_from | cn_to | active | reducible | rate | contingency_factor | protection_rating_factor | monitor_loading | mttf | mttr | Cost | build_status | capex | opex | group | ys | ysh | color | R | X | Rsh | Xsh | R0 | X0 | Rsh0 | Xsh0 | R2 | X2 | Rsh2 | Xsh2 | Vsh | Pfset | Qfset

## series_reactance
idtag | name | code | action | comment | modelling_authority | bus_from | bus_to | cn_from | cn_to | active | reducible | rate | contingency_factor | protection_rating_factor | monitor_loading | mttf | mttr | Cost | build_status | capex | opex | group | ys | ysh | color | R | X | R0 | X0 | R2 | X2 | tolerance | temp_base | temp_oper | alpha | r_fault | x_fault | fault_pos

## switch
idtag | name | code | action | comment | modelling_authority | bus_from | bus_to | cn_from | cn_to | active | reducible | rate | contingency_factor | protection_rating_factor | monitor_loading | mttf | mttr | Cost | build_status | capex | opex | group | ys | ysh | color | R | X | retained | normal_open | rated_current

## contingency_group
idtag | name | code | action | comment | category

## contingency
idtag | name | code | action | comment | device_idtag | prop | value | group

## remedial_action_group
idtag | name | code | action | comment | category | conn_group

## remedial_action
idtag | name | code | action | comment | device_idtag | prop | value | group

## investments_group
idtag | name | code | action | comment | category

## investment
idtag | name | code | action | comment | device_idtag | CAPEX | OPEX | status | group

## fluid_node
idtag | name | code | action | comment | modelling_authority | min_level | max_level | min_soc | max_soc | initial_level | bus | build_status | spillage_cost | inflow | color

## fluid_path
idtag | name | code | action | comment | modelling_authority | source | target | min_flow | max_flow | locations | color

## fluid_turbine
idtag | name | code | action | comment | modelling_authority | active | efficiency | max_flow_rate | plant | generator | build_status | facility

## fluid_pump
idtag | name | code | action | comment | modelling_authority | active | efficiency | max_flow_rate | plant | generator | build_status | facility

## fluid_p2x
idtag | name | code | action | comment | modelling_authority | active | efficiency | max_flow_rate | plant | generator | build_status | facility

## tower_wires
tower_name | wire_name | xpos | ypos | phase

## time
Time