## config
| Property | Value
0 | BaseMVA | 100
1 | Version | 3
2 | Name | Two island model
3 | Comments | nan
4 | program | GridCal

## bus
| name | active | is_slack | Vnom | Vmin | Vmax | r_fault | x_fault | x | y | h | w | area | zone | substation
0 | Bus1 | True | False | 10.0 | 0.9 | 1.1 | 0.0 | 0.0 | -1028.0 | -799.0 | 20.0 | 180.0 | Default | Default | Default
1 | Bus2 | True | False | 10.0 | 0.9 | 1.1 | 0.0 | 0.0 | -800.0 | -582.0 | 20.0 | 180.0 | Default | Default | Default
2 | Bus3 | True | False | 10.0 | 0.9 | 1.1 | 0.0 | 0.0 | -622.0 | -693.0 | 20.0 | 180.0 | Default | Default | Default
3 | Bus4 | True | False | 10.0 | 0.9 | 1.1 | 0.0 | 0.0 | -525.0 | -413.0 | 20.0 | 180.0 | Default | Default | Default
4 | Bus5 | True | False | 10.0 | 0.9 | 1.1 | 0.0 | 0.0 | -1147.0 | -249.0 | 20.0 | 180.0 | Default | Default | Default
5 | Bus6 | True | False | 10.0 | 0.9 | 1.1 | 0.0 | 0.0 | -894.0 | 45.0 | 20.0 | 180.0 | Default | Default | Default
6 | Bus7 | True | False | 10.0 | 0.9 | 1.1 | 0.0 | 0.0 | -715.0 | -202.0 | 20.0 | 180.0 | Default | Default | Default
7 | Bus8 | True | False | 10.0 | 0.9 | 1.1 | 0.0 | 0.0 | -1280.0 | -585.0 | 20.0 | 180.0 | Default | Default | Default
8 | Bus9 | True | False | 10.0 | 0.9 | 1.1 | 0.0 | 0.0 | -1657.0 | -514.0 | 20.0 | 180.0 | Default | Default | Default
9 | Bus10 | True | False | 10.0 | 0.9 | 1.1 | 0.0 | 0.0 | -2044.0 | -476.0 | 20.0 | 180.0 | Default | Default | Default
10 | Bus11 | True | False | 10.0 | 0.9 | 1.1 | 0.0 | 0.0 | -1945.0 | -236.0 | 20.0 | 180.0 | Default | Default | Default
11 | Bus12 | True | False | 10.0 | 0.9 | 1.1 | 0.0 | 0.0 | -1879.0 | 47.0 | 20.0 | 180.0 | Default | Default | Default
12 | Bus13 | True | False | 10.0 | 0.9 | 1.1 | 0.0 | 0.0 | -1237.0 | 110.0 | 20.0 | 180.0 | Default | Default | Default
13 | Bus14 | True | False | 10.0 | 0.9 | 1.1 | 0.0 | 0.0 | -1546.0 | -21.0 | 20.0 | 180.0 | Default | Default | Default

## branch
| name | bus_from | bus_to | active | rate | mttf | mttr | R | X | G | B | tolerance | length | tap_module | angle | bus_to_regulated | vset | temp_base | temp_oper | alpha | Cost | r_fault | x_fault | fault_pos | branch_type | template
0 | Branch 1 | Bus6 | Bus5 | True | 100.0 | 0.0 | 0.0 | 1.0000000000000001e-20 | 0.01 | 1.0000000000000001e-20 | 1.0000000000000001e-20 | 0.0 | 1.0 | 1.0 | 0.0 | False | 1.0 | 20.0 | 20.0 | 0.0033 | 100 | 0.0 | 0.0 | 0.5 | line | BranchTemplate
1 | Branch 2 | Bus6 | Bus7 | True | 100.0 | 0.0 | 0.0 | 1.0000000000000001e-20 | 0.01 | 0.0 | 1.0000000000000001e-20 | 0.0 | 1.0 | 1.0 | 0.0 | False | 1.0 | 20.0 | 20.0 | 0.0033 | 100 | 0.0 | 0.0 | 0.5 | line | BranchTemplate
2 | Branch 3 | Bus7 | Bus4 | True | 100.0 | 0.0 | 0.0 | 1.0000000000000001e-20 | 0.01 | 1.0000000000000001e-20 | 1.0000000000000001e-20 | 0.0 | 1.0 | 1.0 | 0.0 | False | 1.0 | 20.0 | 20.0 | 0.0033 | 100 | 0.0 | 0.0 | 0.5 | line | BranchTemplate
3 | Branch 4 | Bus4 | Bus3 | True | 100.0 | 0.0 | 0.0 | 1.0000000000000001e-20 | 0.01 | 1.0000000000000001e-20 | 1.0000000000000001e-20 | 0.0 | 1.0 | 1.0 | 0.0 | False | 1.0 | 20.0 | 20.0 | 0.0033 | 100 | 0.0 | 0.0 | 0.5 | line | BranchTemplate
4 | Branch 5 | Bus3 | Bus1 | True | 100.0 | 0.0 | 0.0 | 1.0000000000000001e-20 | 0.01 | 1.0000000000000001e-20 | 1.0000000000000001e-20 | 0.0 | 1.0 | 1.0 | 0.0 | False | 1.0 | 20.0 | 20.0 | 0.0033 | 100 | 0.0 | 0.0 | 0.5 | line | BranchTemplate
5 | Branch 6 | Bus5 | Bus2 | True | 100.0 | 0.0 | 0.0 | 1.0000000000000001e-20 | 0.01 | 1.0000000000000001e-20 | 1.0000000000000001e-20 | 0.0 | 1.0 | 1.0 | 0.0 | False | 1.0 | 20.0 | 20.0 | 0.0033 | 100 | 0.0 | 0.0 | 0.5 | line | BranchTemplate
6 | Branch 7 | Bus2 | Bus1 | True | 100.0 | 0.0 | 0.0 | 1.0000000000000001e-20 | 0.01 | 1.0000000000000001e-20 | 1.0000000000000001e-20 | 0.0 | 1.0 | 1.0 | 0.0 | False | 1.0 | 20.0 | 20.0 | 0.0033 | 100 | 0.0 | 0.0 | 0.5 | line | BranchTemplate
7 | Branch 8 | Bus2 | Bus8 | True | 100.0 | 0.0 | 0.0 | 1.0000000000000001e-20 | 0.01 | 1.0000000000000001e-20 | 1.0000000000000001e-20 | 0.0 | 1.0 | 1.0 | 0.0 | False | 1.0 | 20.0 | 20.0 | 0.0033 | 100 | 0.0 | 0.0 | 0.5 | line | BranchTemplate
8 | Branch 9 | Bus11 | Bus12 | True | 100.0 | 0.0 | 0.0 | 1.0000000000000001e-20 | 0.01 | 1.0000000000000001e-20 | 1.0000000000000001e-20 | 0.0 | 1.0 | 1.0 | 0.0 | False | 1.0 | 20.0 | 20.0 | 0.0033 | 100 | 0.0 | 0.0 | 0.5 | line | BranchTemplate
9 | Branch 10 | Bus11 | Bus10 | True | 100.0 | 0.0 | 0.0 | 1.0000000000000001e-20 | 0.01 | 1.0000000000000001e-20 | 1.0000000000000001e-20 | 0.0 | 1.0 | 1.0 | 0.0 | False | 1.0 | 20.0 | 20.0 | 0.0033 | 100 | 0.0 | 0.0 | 0.5 | line | BranchTemplate
10 | Branch 11 | Bus8 | Bus9 | True | 100.0 | 0.0 | 0.0 | 1.0000000000000001e-20 | 0.01 | 1.0000000000000001e-20 | 1.0000000000000001e-20 | 0.0 | 1.0 | 1.0 | 0.0 | False | 1.0 | 20.0 | 20.0 | 0.0033 | 100 | 0.0 | 0.0 | 0.5 | line | BranchTemplate
11 | Branch 12 | Bus6 | Bus13 | True | 100.0 | 0.0 | 0.0 | 1.0000000000000001e-20 | 0.01 | 1.0000000000000001e-20 | 1.0000000000000001e-20 | 0.0 | 1.0 | 1.0 | 0.0 | False | 1.0 | 20.0 | 20.0 | 0.0033 | 100 | 0.0 | 0.0 | 0.5 | line | BranchTemplate
12 | Branch 13 | Bus13 | Bus14 | True | 100.0 | 0.0 | 0.0 | 1.0000000000000001e-20 | 0.01 | 1.0000000000000001e-20 | 1.0000000000000001e-20 | 0.0 | 1.0 | 1.0 | 0.0 | False | 1.0 | 20.0 | 20.0 | 0.0033 | 100 | 0.0 | 0.0 | 0.5 | line | BranchTemplate
13 | Branch 14 | Bus14 | Bus5 | True | 100.0 | 0.0 | 0.0 | 1.0000000000000001e-20 | 0.01 | 1.0000000000000001e-20 | 1.0000000000000001e-20 | 0.0 | 1.0 | 1.0 | 0.0 | False | 1.0 | 20.0 | 20.0 | 0.0033 | 100 | 0.0 | 0.0 | 0.5 | line | BranchTemplate
14 | Branch 15 | Bus5 | Bus7 | True | 100.0 | 0.0 | 0.0 | 1.0000000000000001e-20 | 0.01 | 1.0000000000000001e-20 | 1.0000000000000001e-20 | 0.0 | 1.0 | 1.0 | 0.0 | False | 1.0 | 20.0 | 20.0 | 0.0033 | 100 | 0.0 | 0.0 | 0.5 | line | BranchTemplate
15 | Branch 16 | Bus3 | Bus2 | True | 100.0 | 0.0 | 0.0 | 1.0000000000000001e-20 | 0.01 | 1.0000000000000001e-20 | 1.0000000000000001e-20 | 0.0 | 1.0 | 1.0 | 0.0 | False | 1.0 | 20.0 | 20.0 | 0.0033 | 100 | 0.0 | 0.0 | 0.5 | line | BranchTemplate

## load
| name | bus | active | P | Q | Ir | Ii | G | B | mttf | mttr | Cost
0 | Load@Pavlodar | Bus3 | 1 | 50 | 30 | 0 | 0 | 0 | 0 | 0 | 0 | 1200
1 | Load@Karaganda | Bus5 | 1 | 30 | 20 | 0 | 0 | 0 | 0 | 0 | 0 | 1200
2 | Load@Almaty | Bus7 | 1 | 1 | 0 | 0 | 0 | 0 | 0 | 0 | 0 | 1200
3 | Load@Aktobe | Bus9 | 1 | 100 | 80 | 0 | 0 | 0 | 0 | 0 | 0 | 1200
4 | Load@West KZ | Bus10 | 1 | 150 | 160 | 0 | 0 | 0 | 0 | 0 | 0 | 1200
5 | Load@Atyrau | Bus11 | 1 | 120 | 110 | 0 | 0 | 0 | 0 | 0 | 0 | 1200
6 | Load@Kyzylorda | Bus14 | 1 | 70 | 80 | 0 | 0 | 0 | 0 | 0 | 0 | 1200

## load_P_prof
| Load@Pavlodar | Load@Karaganda | Load@Almaty | Load@Aktobe | Load@West KZ | Load@Atyrau | Load@Kyzylorda
2019-01-01 | 50 | 30 | 1 | 100 | 150 | 120 | 70
2019-01-01 01:00 | 50 | 30 | 1 | 100 | 150 | 120 | 70
2019-01-01 02:00 | 50 | 30 | 1 | 100 | 150 | 120 | 70
2019-01-01 03:00 | 50 | 30 | 1 | 100 | 150 | 120 | 70
2019-01-01 04:00 | 50 | 30 | 1 | 100 | 150 | 120 | 70
2019-01-01 05:00 | 50 | 30 | 1 | 100 | 150 | 120 | 70
2019-01-01 06:00 | 50 | 30 | 1 | 100 | 150 | 120 | 70
2019-01-01 07:00 | 50 | 30 | 1 | 100 | 150 | 120 | 70
2019-01-01 08:00 | 50 | 30 | 1 | 100 | 150 | 120 | 70
2019-01-01 09:00 | 50 | 30 | 1 | 100 | 150 | 120 | 70
2019-01-01 10:00 | 50 | 30 | 1 | 100 | 150 | 120 | 70
2019-01-01 11:00 | 50 | 30 | 1 | 100 | 150 | 120 | 70

## load_Q_prof
| Load@Pavlodar | Load@Karaganda | Load@Almaty | Load@Aktobe | Load@West KZ | Load@Atyrau | Load@Kyzylorda
2019-01-01 | 30 | 20 | 0 | 80 | 160 | 110 | 80
2019-01-01 01:00 | 30 | 20 | 0 | 80 | 160 | 110 | 80
2019-01-01 02:00 | 30 | 20 | 0 | 80 | 160 | 110 | 80
2019-01-01 03:00 | 30 | 20 | 0 | 80 | 160 | 110 | 80
2019-01-01 04:00 | 30 | 20 | 0 | 80 | 160 | 110 | 80
2019-01-01 05:00 | 30 | 20 | 0 | 80 | 160 | 110 | 80
2019-01-01 06:00 | 30 | 20 | 0 | 80 | 160 | 110 | 80
2019-01-01 07:00 | 30 | 20 | 0 | 80 | 160 | 110 | 80
2019-01-01 08:00 | 30 | 20 | 0 | 80 | 160 | 110 | 80
2019-01-01 09:00 | 30 | 20 | 0 | 80 | 160 | 110 | 80
2019-01-01 10:00 | 30 | 20 | 0 | 80 | 160 | 110 | 80
2019-01-01 11:00 | 30 | 20 | 0 | 80 | 160 | 110 | 80

## load_Ir_prof
| Load@Pavlodar | Load@Karaganda | Load@Almaty | Load@Aktobe | Load@West KZ | Load@Atyrau | Load@Kyzylorda
2019-01-01 | 0 | 0 | 0 | 0 | 0 | 0 | 0
2019-01-01 01:00 | 0 | 0 | 0 | 0 | 0 | 0 | 0
2019-01-01 02:00 | 0 | 0 | 0 | 0 | 0 | 0 | 0
2019-01-01 03:00 | 0 | 0 | 0 | 0 | 0 | 0 | 0
2019-01-01 04:00 | 0 | 0 | 0 | 0 | 0 | 0 | 0
2019-01-01 05:00 | 0 | 0 | 0 | 0 | 0 | 0 | 0
2019-01-01 06:00 | 0 | 0 | 0 | 0 | 0 | 0 | 0
2019-01-01 07:00 | 0 | 0 | 0 | 0 | 0 | 0 | 0
2019-01-01 08:00 | 0 | 0 | 0 | 0 | 0 | 0 | 0
2019-01-01 09:00 | 0 | 0 | 0 | 0 | 0 | 0 | 0
2019-01-01 10:00 | 0 | 0 | 0 | 0 | 0 | 0 | 0
2019-01-01 11:00 | 0 | 0 | 0 | 0 | 0 | 0 | 0

## load_Ii_prof
| Load@Pavlodar | Load@Karaganda | Load@Almaty | Load@Aktobe | Load@West KZ | Load@Atyrau | Load@Kyzylorda
2019-01-01 | 0 | 0 | 0 | 0 | 0 | 0 | 0
2019-01-01 01:00 | 0 | 0 | 0 | 0 | 0 | 0 | 0
2019-01-01 02:00 | 0 | 0 | 0 | 0 | 0 | 0 | 0
2019-01-01 03:00 | 0 | 0 | 0 | 0 | 0 | 0 | 0
2019-01-01 04:00 | 0 | 0 | 0 | 0 | 0 | 0 | 0
2019-01-01 05:00 | 0 | 0 | 0 | 0 | 0 | 0 | 0
2019-01-01 06:00 | 0 | 0 | 0 | 0 | 0 | 0 | 0
2019-01-01 07:00 | 0 | 0 | 0 | 0 | 0 | 0 | 0
2019-01-01 08:00 | 0 | 0 | 0 | 0 | 0 | 0 | 0
2019-01-01 09:00 | 0 | 0 | 0 | 0 | 0 | 0 | 0
2019-01-01 10:00 | 0 | 0 | 0 | 0 | 0 | 0 | 0
2019-01-01 11:00 | 0 | 0 | 0 | 0 | 0 | 0 | 0

## load_G_prof
| Load@Pavlodar | Load@Karaganda | Load@Almaty | Load@Aktobe | Load@West KZ | Load@Atyrau | Load@Kyzylorda
2019-01-01 | 0 | 0 | 0 | 0 | 0 | 0 | 0
2019-01-01 01:00 | 0 | 0 | 0 | 0 | 0 | 0 | 0
2019-01-01 02:00 | 0 | 0 | 0 | 0 | 0 | 0 | 0
2019-01-01 03:00 | 0 | 0 | 0 | 0 | 0 | 0 | 0
2019-01-01 04:00 | 0 | 0 | 0 | 0 | 0 | 0 | 0
2019-01-01 05:00 | 0 | 0 | 0 | 0 | 0 | 0 | 0
2019-01-01 06:00 | 0 | 0 | 0 | 0 | 0 | 0 | 0
2019-01-01 07:00 | 0 | 0 | 0 | 0 | 0 | 0 | 0
2019-01-01 08:00 | 0 | 0 | 0 | 0 | 0 | 0 | 0
2019-01-01 09:00 | 0 | 0 | 0 | 0 | 0 | 0 | 0
2019-01-01 10:00 | 0 | 0 | 0 | 0 | 0 | 0 | 0
2019-01-01 11:00 | 0 | 0 | 0 | 0 | 0 | 0 | 0

## load_B_prof
| Load@Pavlodar | Load@Karaganda | Load@Almaty | Load@Aktobe | Load@West KZ | Load@Atyrau | Load@Kyzylorda
2019-01-01 | 0 | 0 | 0 | 0 | 0 | 0 | 0
2019-01-01 01:00 | 0 | 0 | 0 | 0 | 0 | 0 | 0
2019-01-01 02:00 | 0 | 0 | 0 | 0 | 0 | 0 | 0
2019-01-01 03:00 | 0 | 0 | 0 | 0 | 0 | 0 | 0
2019-01-01 04:00 | 0 | 0 | 0 | 0 | 0 | 0 | 0
2019-01-01 05:00 | 0 | 0 | 0 | 0 | 0 | 0 | 0
2019-01-01 06:00 | 0 | 0 | 0 | 0 | 0 | 0 | 0
2019-01-01 07:00 | 0 | 0 | 0 | 0 | 0 | 0 | 0
2019-01-01 08:00 | 0 | 0 | 0 | 0 | 0 | 0 | 0
2019-01-01 09:00 | 0 | 0 | 0 | 0 | 0 | 0 | 0
2019-01-01 10:00 | 0 | 0 | 0 | 0 | 0 | 0 | 0
2019-01-01 11:00 | 0 | 0 | 0 | 0 | 0 | 0 | 0

## static_generator
name | bus | active | P | Q | mttf | mttr

## battery
name | bus | active | is_controlled | P | Pf | Vset | Snom | Enom | max_soc | min_soc | soc_0 | charge_efficiency | discharge_efficiency | discharge_per_cycle | Qmin | Qmax | Pmin | Pmax | Cost | enabled_dispatch | mttf | mttr

## generator
| name | bus | active | is_controlled | P | Pf | Vset | Snom | Qmin | Qmax | Pmin | Pmax | Cost | enabled_dispatch | mttf | mttr
0 | gen1@North KZ | Bus1 | 1 | 1 | 100 | 0.8 | 1.01 | 9999 | -9999 | 9999 | 0 | 9999 | 1 | 1 | 0 | 0
1 | gen1@Akmola | Bus2 | 1 | 1 | 0 | 0.8 | 1 | 9999 | -9999 | 9999 | 0 | 9999 | 1 | 1 | 0 | 0
2 | gen1@East KZ | Bus4 | 1 | 1 | 300 | 0.8 | 1 | 9999 | -9999 | 9999 | 0 | 9999 | 1 | 1 | 0 | 0
3 | gen1@Zhambyl | Bus6 | 1 | 1 | 0 | 0.8 | 1 | 9999 | -9999 | 9999 | 0 | 9999 | 1 | 1 | 0 | 0
4 | gen1@Kostanay | Bus8 | 1 | 1 | 0 | 0.8 | 1 | 9999 | -9999 | 9999 | 0 | 9999 | 1 | 1 | 0 | 0
5 | gen1@Mangystau | Bus12 | 1 | 1 | 200 | 0.8 | 1 | 9999 | -9999 | 9999 | 0 | 9999 | 1 | 1 | 0 | 0
6 | gen1@South KZ | Bus13 | 1 | 1 | 700 | 0.8 | 1 | 9999 | -9999 | 9999 | 0 | 9999 | 1 | 1 | 0 | 0

## generator_Vset_prof
| gen1@North KZ | gen1@Akmola | gen1@East KZ | gen1@Zhambyl | gen1@Kostanay | gen1@Mangystau | gen1@South KZ
2019-01-01 | 1.01 | 1 | 1 | 1 | 1 | 1 | 1
2019-01-01 01:00 | 1.01 | 1 | 1 | 1 | 1 | 1 | 1
2019-01-01 02:00 | 1.01 | 1 | 1 | 1 | 1 | 1 | 1
2019-01-01 03:00 | 1.01 | 1 | 1 | 1 | 1 | 1 | 1
2019-01-01 04:00 | 1.01 | 1 | 1 | 1 | 1 | 1 | 1
2019-01-01 05:00 | 1.01 | 1 | 1 | 1 | 1 | 1 | 1
2019-01-01 06:00 | 1.01 | 1 | 1 | 1 | 1 | 1 | 1
2019-01-01 07:00 | 1.01 | 1 | 1 | 1 | 1 | 1 | 1
2019-01-01 08:00 | 1.01 | 1 | 1 | 1 | 1 | 1 | 1
2019-01-01 09:00 | 1.01 | 1 | 1 | 1 | 1 | 1 | 1
2019-01-01 10:00 | 1.01 | 1 | 1 | 1 | 1 | 1 | 1
2019-01-01 11:00 | 1.01 | 1 | 1 | 1 | 1 | 1 | 1

## generator_P_prof
| gen1@North KZ | gen1@Akmola | gen1@East KZ | gen1@Zhambyl | gen1@Kostanay | gen1@Mangystau | gen1@South KZ
2019-01-01 | 100 | 0 | 300 | 0 | 0 | 200 | 700
2019-01-01 01:00 | 100 | 0 | 300 | 0 | 0 | 200 | 700
2019-01-01 02:00 | 100 | 0 | 300 | 0 | 0 | 200 | 700
2019-01-01 03:00 | 100 | 0 | 300 | 0 | 0 | 200 | 700
2019-01-01 04:00 | 100 | 0 | 300 | 0 | 0 | 200 | 700
2019-01-01 05:00 | 100 | 0 | 300 | 0 | 0 | 200 | 700
2019-01-01 06:00 | 100 | 0 | 300 | 0 | 0 | 200 | 700
2019-01-01 07:00 | 100 | 0 | 300 | 0 | 0 | 200 | 700
2019-01-01 08:00 | 100 | 0 | 300 | 0 | 0 | 200 | 700
2019-01-01 09:00 | 100 | 0 | 300 | 0 | 0 | 200 | 700
2019-01-01 10:00 | 100 | 0 | 300 | 0 | 0 | 200 | 700
2019-01-01 11:00 | 100 | 0 | 300 | 0 | 0 | 200 | 700

## shunt
name | bus | active | G | B | mttf | mttr

## wires
wire_name | r | x | gmr | xpos | ypos | phase

## overhead_line_types
tower_name | earth_resistivity | frequency | R1 | X1 | Gsh1 | Bsh1 | R0 | X0 | Gsh0 | Bsh0 | wire_name | xpos | ypos | phase | r | x | gmr

## underground_cable_types
name | R | X | G | B | R0 | X0 | G0 | B0

## sequence_line_types
name | R | X | G | B | R0 | X0 | G0 | B0

## transformer_types
name | HV_nominal_voltage | LV_nominal_voltage | Nominal_power | Copper_losses | Iron_losses | No_load_current | Short_circuit_voltage