## config
| Property | Value
0 | BaseMVA | 100
1 | Version | 4
2 | Name | Lynn 5 Bus pv
3 | Comments | nan
4 | ModelVersion | 29
5 | UserName | 166283459200286:santi
6 | program | GridCal

## area
| name | idtag | longitude | latitude
0 | Default area | a8735c5d707441f888ef5cc477b7797b | 0.0 | 0.0

## zone
| name | idtag | longitude | latitude
0 | Default zone | 08f2ac74d445490dad1193ccfafaf914 | 0.0 | 0.0

## substation
| name | idtag | longitude | latitude
0 | Default substation | 2c383c7d53f24250aa3da104edb92c7a | 0.0 | 0.0

## country
| name | idtag | longitude | latitude
0 | Default country | 22141b330387446a8ef4335bc370076e | 0.0 | 0.0

## bus
| name | idtag | code | active | is_slack | is_dc | Vnom | Vmin | Vmax | r_fault | x_fault | x | y | h | w | country | area | zone | substation | longitude | latitude
0 | Bus 1 | 91fbb697668b499b94ca0fd2ff9e8691 | nan | True | True | False | 10.0 | 0.9 | 1.1 | 0.0 | 0.0 | -703.0 | -397.0 | 14.0 | 180.0 | de7b2ccaf6094f348849abd1d0b29051 | c9a90a9fb46b4179ae3bf96e1e5a7c29 | 90c5f6268900416ab11e1c88432a9959 | 34886c40c4844941a4fd66ced080a158 | 0.0 | 0.0
1 | Bus 2 | 14b6f0da71a347aeb931f3136ee80908 | nan | True | False | False | 10.0 | 0.9 | 1.1 | 0.0 | 0.0 | -332.0 | -392.0 | 14.0 | 180.0 | f7d282c3686841048dba048635967fc5 | e081b68fbdd14811bd4b57ce52580e89 | a9e9fd01e3f54d9884f5ca6d1b1c4208 | 0556b0f2e13949b292a33b069667b20e | 0.0 | 0.0
2 | Bus 3 | a18467e44dd14bbda8899e27fed1332d | nan | True | False | False | 10.0 | 0.9 | 1.1 | 0.0 | 0.0 | -712.0 | -723.0 | 14.0 | 180.0 | 267bd79dfacc47949f0485f6d3196e7b | c11de4832e0c4a74a463919ea259e856 | c8041385792942c296ed280f4bea83f5 | 5d10cb137c144a5faaf291189dc5fc78 | 0.0 | 0.0
3 | Bus 4 | 8c4937b93c564e9cbc8fcdc10fe37633 | nan | True | False | False | 10.0 | 0.9 | 1.1 | 0.0 | 0.0 | -1093.0 | -407.0 | 14.0 | 180.0 | 746220ea51cb459a9bacc81f6085ee04 | 8f48d516c9f24767b63e9a7f47f16633 | ce28122c03204a8496d5597414c08262 | cb5ae1139c2a4070850eb16058f7de55 | 0.0 | 0.0
4 | Bus 5 | 28fc871384ec41c896a7732ec5c52621 | nan | True | False | False | 10.0 | 0.9 | 1.1 | 0.0 | 0.0 | -760.0 | -103.0 | 14.0 | 180.0 | 86b7d1c3085841bab6496eeb8f910d50 | ff34d413b7fa49f2b4a1d3b79a3df5b0 | 83b0d87ed5bc4064953364c53a7e95bf | e923d980d5bb486982c563ed88a212f8 | 0.0 | 0.0

## load
| name | idtag | bus | active | P | Q | Ir | Ii | G | B | mttf | mttr | Cost
0 | Load1@Bus 2 | 2c8898bcf041438e8271678fcae20f08 | 14b6f0da71a347aeb931f3136ee80908 | True | 40.0 | 20.0 | 0.0 | 0.0 | 0.0 | 0.0 | 0.0 | 0.0 | 0.0
1 | Load1@Bus 3 | 1166480a2c974a2d9e90a27f166e79c1 | a18467e44dd14bbda8899e27fed1332d | True | 25.0 | 15.0 | 0.0 | 0.0 | 0.0 | 0.0 | 0.0 | 0.0 | 0.0
2 | Load1@Bus 5 | 7981df48c4d34b3490bab6f1b7c21c44 | 28fc871384ec41c896a7732ec5c52621 | True | 50.0 | 20.0 | 0.0 | 0.0 | 0.0 | 0.0 | 0.0 | 0.0 | 0.0

## static_generator
name | idtag | bus | active | P | Q | mttf | mttr

## battery
name | idtag | bus | active | is_controlled | P | Pf | Vset | Snom | Enom | max_soc | min_soc | soc_0 | charge_efficiency | discharge_efficiency | discharge_per_cycle | Qmin | Qmax | Pmin | Pmax | Cost | enabled_dispatch | mttf | mttr

## generator
| name | idtag | bus | active | is_controlled | P | Pf | Vset | Snom | Qmin | Qmax | use_reactive_power_curve | Pmin | Pmax | Cost | enabled_dispatch | mttf | mttr | technology
0 | gen1@Bus 1 | 150c1dba39ad45ea8782d0072d361184 | 91fbb697668b499b94ca0fd2ff9e8691 | True | True | 0.0 | 0.8 | 1.0 | 9999.0 | -15.0 | 20.0 | False | 0.0 | 9999.0 | 1.0 | True | 0.0 | 0.0 | Combined cycle
1 | gen1@Bus 4 | 7dabe767b1f64539ba31c663f90651b6 | 8c4937b93c564e9cbc8fcdc10fe37633 | True | True | 30.0 | 0.8 | 1.0 | 9999.0 | -15.0 | 20.0 | False | 0.0 | 9999.0 | 1.0 | True | 0.0 | 0.0 | Combined cycle

## shunt
name | idtag | bus | active | controlled | G | B | Bmin | Bmax | mttf | mttr

## wires
name | idtag | r | x | gmr | max_current

## overhead_line_types
name | idtag | earth_resistivity | frequency | R1 | X1 | Gsh1 | Bsh1 | R0 | X0 | Gsh0 | Bsh0 | rating

## underground_cable_types
name | idtag | rating | R | X | G | B | R0 | X0 | G0 | B0

## sequence_line_types
name | idtag | rating | R | X | G | B | R0 | X0 | G0 | B0

## transformer_types
name | idtag | HV | LV | rating | Pcu | Pfe | I0 | Vsc

## transformer2w
name | idtag | code | bus_from | bus_to | active | HV | LV | rate | mttf | mttr | R | X | G | B | tolerance | tap_module | tap_module_max | tap_module_min | angle | angle_max | angle_min | control_mode | vset | Pset | temp_base | temp_oper | alpha | Cost | template

## line
| name | idtag | code | bus_from | bus_to | active | rate | mttf | mttr | R | X | B | tolerance | length | temp_base | temp_oper | alpha | Cost | r_fault | x_fault | fault_pos | template
0 | Branch 1 | fe4fe62a3cc34caca5ce1e239e1db2bf | nan | a18467e44dd14bbda8899e27fed1332d | 91fbb697668b499b94ca0fd2ff9e8691 | True | 70.0 | 0.0 | 0.0 | 0.05 | 0.11 | 0.02 | 0.0 | 1.0 | 20.0 | 20.0 | 0.0033 | 0.0 | 0.0 | 0.0 | 0.5 | BranchTemplate
1 | Branch 1 | d667e862896d4d1491c4fcb60b2b6ad8 | nan | 8c4937b93c564e9cbc8fcdc10fe37633 | a18467e44dd14bbda8899e27fed1332d | True | 18.0 | 0.0 | 0.0 | 0.06 | 0.13 | 0.03 | 0.0 | 1.0 | 20.0 | 20.0 | 0.0033 | 0.0 | 0.0 | 0.0 | 0.5 | BranchTemplate
2 | Branch 1 | cdeb5639043e4669b7d992072185bc41 | nan | 28fc871384ec41c896a7732ec5c52621 | 8c4937b93c564e9cbc8fcdc10fe37633 | True | 20.0 | 0.0 | 0.0 | 0.04 | 0.09 | 0.02 | 0.0 | 1.0 | 20.0 | 20.0 | 0.0033 | 0.0 | 0.0 | 0.0 | 0.5 | BranchTemplate
3 | Branch 1 | 6b0e486a3ef94a43976e9625adabbdb6 | nan | 28fc871384ec41c896a7732ec5c52621 | 14b6f0da71a347aeb931f3136ee80908 | True | 10.0 | 0.0 | 0.0 | 0.04 | 0.09 | 0.02 | 0.0 | 1.0 | 20.0 | 20.0 | 0.0033 | 0.0 | 0.0 | 0.0 | 0.5 | BranchTemplate
4 | Branch 1 | 4e518f73decd41a8aa1561c6cf651c4b | nan | 28fc871384ec41c896a7732ec5c52621 | 91fbb697668b499b94ca0fd2ff9e8691 | True | 90.0 | 0.0 | 0.0 | 0.03 | 0.08 | 0.02 | 0.0 | 1.0 | 20.0 | 20.0 | 0.0033 | 0.0 | 0.0 | 0.0 | 0.5 | BranchTemplate
5 | Branch 1 | 11e26bec65274d5c906b9279ebbbbbfc | nan | 14b6f0da71a347aeb931f3136ee80908 | 91fbb697668b499b94ca0fd2ff9e8691 | True | 60.0 | 0.0 | 0.0 | 0.05 | 0.11 | 0.02 | 0.0 | 1.0 | 20.0 | 20.0 | 0.0033 | 0.0 | 0.0 | 0.0 | 0.5 | BranchTemplate
6 | Branch 1 | 5623a2913f4c403e95bdfcb7537ea227 | nan | 14b6f0da71a347aeb931f3136ee80908 | a18467e44dd14bbda8899e27fed1332d | True | 20.0 | 0.0 | 0.0 | 0.04 | 0.09 | 0.02 | 0.0 | 1.0 | 20.0 | 20.0 | 0.0033 | 0.0 | 0.0 | 0.0 | 0.5 | BranchTemplate

## dc_line
name | idtag | bus_from | bus_to | active | rate | mttf | mttr | R | tolerance | length | temp_base | temp_oper | alpha | Cost | r_fault | x_fault | fault_pos | template

## hvdc
name | idtag | bus_from | bus_to | active | rate | Pset | loss_factor | Vset_f | Vset_t | min_firing_angle_f | max_firing_angle_f | min_firing_angle_t | max_firing_angle_t | mttf | mttr | length | overload_cost

## vsc
name | idtag | bus_from | bus_to | active | rate | mttf | mttr | R1 | X1 | G0 | Beq | Beq_max | Beq_min | m | m_max | m_min | theta | theta_max | theta_min | alpha1 | alpha2 | alpha3 | k | control_mode | kdp | Pfset | Qfset | Vac_set | Vdc_set | Cost

## upfc
name | idtag | code | bus_from | bus_to | active | rate | mttf | mttr | Rl | Xl | Bl | Rs | Xs | Rsh | Xsh | Vsh | Pfset | Qfset | Cost

## tower_wires
tower_name | wire_name | xpos | ypos | phase