## config
| Property | Value
0 | BaseMVA | 100
1 | Version | 4
2 | Name | Illinois 200 Bus
3 | Comments | This is a synthetic power system model that does not represent the actual grid. It was developed as part of the US ARPA-E Grid Data research project and contains no CEII. Reference: A.B. Birchfield, T. Xu, K.M. Gegner, K.S. Shetye, and T.J. Overbye, "Grid Structural Characteristics as Validation Criteria for Synthetic Networks," to appear, IEEE Transactions on Power Systems, 2017.
4 | program | GridCal

## bus
| name | active | is_slack | Vnom | Vmin | Vmax | r_fault | x_fault | x | y | h | w | area | zone | substation | longitude | latitude
0 | CREVE COEUR 0 | True | False | 115.0 | 0.9 | 1.1 | 0.0 | 0.0 | 151.0 | -2808.0 | 20.0 | 180.0 | Default | Default | Default | -89.5996 | 40.6421
1 | CREVE COEUR 1 | True | False | 115.0 | 0.9 | 1.1 | 0.0 | 0.0 | 586.0 | -2770.0 | 20.0 | 180.0 | Default | Default | Default | -89.5996 | 40.6421
2 | ILLIOPOLIS 0 | True | False | 115.0 | 0.9 | 1.1 | 0.0 | 0.0 | 418.0 | 2223.0 | 20.0 | 180.0 | Default | Default | Default | -89.2513 | 39.866
3 | ILLIOPOLIS 1 | True | False | 115.0 | 0.9 | 1.1 | 0.0 | 0.0 | 807.0 | 2541.0 | 20.0 | 180.0 | Default | Default | Default | -89.2513 | 39.866
4 | PAXTON 2 0 | True | False | 115.0 | 0.9 | 1.1 | 0.0 | 0.0 | 1220.0 | 210.0 | 20.0 | 180.0 | Default | Default | Default | -88.1052 | 40.3783
5 | PAXTON 2 1 | True | False | 115.0 | 0.9 | 1.1 | 0.0 | 0.0 | 1582.0 | 334.0 | 20.0 | 180.0 | Default | Default | Default | -88.1052 | 40.3783
6 | PEORIA 9 0 | True | False | 115.0 | 0.9 | 1.1 | 0.0 | 0.0 | -1606.0 | -2599.0 | 20.0 | 180.0 | Default | Default | Default | -89.5767 | 40.7129
7 | PEORIA 9 1 | True | False | 115.0 | 0.9 | 1.1 | 0.0 | 0.0 | -2101.0 | -2630.0 | 20.0 | 180.0 | Default | Default | Default | -89.5767 | 40.7129
8 | PEORIA 8 0 | True | False | 115.0 | 0.9 | 1.1 | 0.0 | 0.0 | -1006.0 | -3362.0 | 20.0 | 180.0 | Default | Default | Default | -89.6536 | 40.7057
9 | PEORIA 8 1 | True | False | 115.0 | 0.9 | 1.1 | 0.0 | 0.0 | -802.0 | -3777.0 | 20.0 | 180.0 | Default | Default | Default | -89.6536 | 40.7057
10 | LOVINGTON 0 | True | False | 115.0 | 0.9 | 1.1 | 0.0 | 0.0 | -2998.0 | 2479.0 | 20.0 | 180.0 | Default | Default | Default | -88.7303 | 39.8014
11 | LOVINGTON 1 | True | False | 115.0 | 0.9 | 1.1 | 0.0 | 0.0 | -3344.0 | 2532.0 | 20.0 | 180.0 | Default | Default | Default | -88.7303 | 39.8014
12 | LOVINGTON 2 | True | False | 115.0 | 0.9 | 1.1 | 0.0 | 0.0 | -3388.0 | 2355.0 | 20.0 | 180.0 | Default | Default | Default | -88.7303 | 39.8014
13 | DECATUR 3 0 | True | False | 230.0 | 0.9 | 1.1 | 0.0 | 0.0 | -2783.0 | 1501.0 | 20.0 | 180.0 | Default | Default | Default | -88.9263 | 39.8171
14 | DECATUR 3 1 | True | False | 115.0 | 0.9 | 1.1 | 0.0 | 0.0 | -3090.0 | 1991.0 | 20.0 | 180.0 | Default | Default | Default | -88.9263 | 39.8171
15 | DECATUR 3 2 | True | False | 115.0 | 0.9 | 1.1 | 0.0 | 0.0 | -3539.0 | 2060.0 | 20.0 | 180.0 | Default | Default | Default | -88.9263 | 39.8171
16 | MASON CITY 0 | True | False | 115.0 | 0.9 | 1.1 | 0.0 | 0.0 | -2419.0 | -4073.0 | 20.0 | 180.0 | Default | Default | Default | -89.5585 | 40.1729
17 | MASON CITY 1 | True | False | 115.0 | 0.9 | 1.1 | 0.0 | 0.0 | -2872.0 | -4395.0 | 20.0 | 180.0 | Default | Default | Default | -89.5585 | 40.1729
18 | MASON CITY 2 | True | False | 115.0 | 0.9 | 1.1 | 0.0 | 0.0 | -2695.0 | -4604.0 | 20.0 | 180.0 | Default | Default | Default | -89.5585 | 40.1729
19 | MASON CITY 3 | True | False | 115.0 | 0.9 | 1.1 | 0.0 | 0.0 | -2558.0 | -4643.0 | 20.0 | 180.0 | Default | Default | Default | -89.5585 | 40.1729
20 | MASON CITY 4 | True | False | 115.0 | 0.9 | 1.1 | 0.0 | 0.0 | -2804.0 | -4522.0 | 20.0 | 180.0 | Default | Default | Default | -89.5585 | 40.1729
21 | BETHANY 0 | True | False | 115.0 | 0.9 | 1.1 | 0.0 | 0.0 | -2796.0 | 3534.0 | 20.0 | 180.0 | Default | Default | Default | -88.8006 | 39.5297
22 | BETHANY 1 | True | False | 115.0 | 0.9 | 1.1 | 0.0 | 0.0 | -3014.0 | 4016.0 | 20.0 | 180.0 | Default | Default | Default | -88.8006 | 39.5297
23 | BETHANY 2 | True | False | 115.0 | 0.9 | 1.1 | 0.0 | 0.0 | -2827.0 | 4033.0 | 20.0 | 180.0 | Default | Default | Default | -88.8006 | 39.5297
24 | RANKIN 0 | True | False | 115.0 | 0.9 | 1.1 | 0.0 | 0.0 | -1192.0 | -493.0 | 20.0 | 180.0 | Default | Default | Default | -87.8907 | 40.439
25 | RANKIN 1 | True | False | 115.0 | 0.9 | 1.1 | 0.0 | 0.0 | -1516.0 | -887.0 | 20.0 | 180.0 | Default | Default | Default | -87.8907 | 40.439
26 | WINDSOR 0 | True | False | 115.0 | 0.9 | 1.1 | 0.0 | 0.0 | -2887.0 | 2861.0 | 20.0 | 180.0 | Default | Default | Default | -88.6152 | 39.4406
27 | WINDSOR 1 | True | False | 115.0 | 0.9 | 1.1 | 0.0 | 0.0 | -2962.0 | 3287.0 | 20.0 | 180.0 | Default | Default | Default | -88.6152 | 39.4406
28 | PEKIN 2 0 | True | False | 115.0 | 0.9 | 1.1 | 0.0 | 0.0 | -330.0 | -4058.0 | 20.0 | 180.0 | Default | Default | Default | -89.6183 | 40.5393
29 | PEKIN 2 1 | True | False | 115.0 | 0.9 | 1.1 | 0.0 | 0.0 | 5.0 | -4542.0 | 20.0 | 180.0 | Default | Default | Default | -89.6183 | 40.5393
30 | HEYWORTH 0 | True | False | 115.0 | 0.9 | 1.1 | 0.0 | 0.0 | 1395.0 | -4118.0 | 20.0 | 180.0 | Default | Default | Default | -89.6183 | 40.5393
31 | HEYWORTH 1 | True | False | 115.0 | 0.9 | 1.1 | 0.0 | 0.0 | 1796.0 | -4499.0 | 20.0 | 180.0 | Default | Default | Default | -89.6183 | 40.5393
32 | HEYWORTH 2 | True | False | 115.0 | 0.9 | 1.1 | 0.0 | 0.0 | 1903.0 | -4326.0 | 20.0 | 180.0 | Default | Default | Default | -89.6183 | 40.5393
33 | DECATUR 2 0 | True | False | 115.0 | 0.9 | 1.1 | 0.0 | 0.0 | -25.0 | 3524.0 | 20.0 | 180.0 | Default | Default | Default | -89.0478 | 39.8276
34 | DECATUR 2 1 | True | False | 115.0 | 0.9 | 1.1 | 0.0 | 0.0 | 292.0 | 3928.0 | 20.0 | 180.0 | Default | Default | Default | -89.0478 | 39.8276
35 | LINCOLN 0 | True | False | 115.0 | 0.9 | 1.1 | 0.0 | 0.0 | -180.0 | -4594.0 | 20.0 | 180.0 | Default | Default | Default | -89.2993 | 40.2146
36 | LINCOLN 1 | True | False | 115.0 | 0.9 | 1.1 | 0.0 | 0.0 | -82.0 | -5183.0 | 20.0 | 180.0 | Default | Default | Default | -89.2993 | 40.2146
37 | LINCOLN 2 | True | False | 115.0 | 0.9 | 1.1 | 0.0 | 0.0 | 89.0 | -5124.0 | 20.0 | 180.0 | Default | Default | Default | -89.2993 | 40.2146
38 | SHERMAN 0 | True | False | 115.0 | 0.9 | 1.1 | 0.0 | 0.0 | -903.0 | -545.0 | 20.0 | 180.0 | Default | Default | Default | -89.5162 | 39.958
39 | SHERMAN 1 | True | False | 115.0 | 0.9 | 1.1 | 0.0 | 0.0 | -645.0 | -209.0 | 20.0 | 180.0 | Default | Default | Default | -89.5162 | 39.958
40 | URBANA 2 0 | True | False | 115.0 | 0.9 | 1.1 | 0.0 | 0.0 | -3558.0 | 426.0 | 20.0 | 180.0 | Default | Default | Default | -88.211 | 40.109
41 | SPRINGFIELD 8 0 | True | False | 115.0 | 0.9 | 1.1 | 0.0 | 0.0 | -1565.0 | 1071.0 | 20.0 | 180.0 | Default | Default | Default | -89.6877 | 39.9101
42 | CARLOCK 0 | True | False | 115.0 | 0.9 | 1.1 | 0.0 | 0.0 | 1229.0 | -2460.0 | 20.0 | 180.0 | Default | Default | Default | -89.1227 | 40.6104
43 | PLEASANT PLAINS 0 | True | False | 115.0 | 0.9 | 1.1 | 0.0 | 0.0 | -1383.0 | 198.0 | 20.0 | 180.0 | Default | Default | Default | -89.9231 | 39.946
44 | LE ROY 0 | True | False | 230.0 | 0.9 | 1.1 | 0.0 | 0.0 | -612.0 | -1267.0 | 20.0 | 180.0 | Default | Default | Default | -88.7543 | 40.3397
45 | LE ROY 1 | True | False | 115.0 | 0.9 | 1.1 | 0.0 | 0.0 | -807.0 | -784.0 | 20.0 | 180.0 | Default | Default | Default | -88.7543 | 40.3397
46 | DECATUR 1 0 | True | False | 115.0 | 0.9 | 1.1 | 0.0 | 0.0 | -1094.0 | 3789.0 | 20.0 | 180.0 | Default | Default | Default | -88.9522 | 39.8441
47 | RANTOUL 2 0 | True | False | 115.0 | 0.9 | 1.1 | 0.0 | 0.0 | 2316.0 | 671.0 | 20.0 | 180.0 | Default | Default | Default | -88.1594 | 40.3122
48 | RANTOUL 2 1 | True | False | 13.8 | 0.9 | 1.1 | 0.0 | 0.0 | 2722.0 | 1008.0 | 20.0 | 180.0 | Default | Default | Default | -88.1594 | 40.3122
49 | RANTOUL 2 2 | True | False | 13.8 | 0.9 | 1.1 | 0.0 | 0.0 | 2529.0 | 1108.0 | 20.0 | 180.0 | Default | Default | Default | -88.1594 | 40.3122
50 | RANTOUL 2 3 | True | False | 13.8 | 0.9 | 1.1 | 0.0 | 0.0 | 2750.0 | 689.0 | 20.0 | 180.0 | Default | Default | Default | -88.1594 | 40.3122
51 | RANTOUL 2 4 | True | False | 13.8 | 0.9 | 1.1 | 0.0 | 0.0 | 2581.0 | 933.0 | 20.0 | 180.0 | Default | Default | Default | -88.1594 | 40.3122
52 | RANTOUL 2 5 | True | False | 13.8 | 0.9 | 1.1 | 0.0 | 0.0 | 2782.0 | 844.0 | 20.0 | 180.0 | Default | Default | Default | -88.1594 | 40.3122
53 | MACON 0 | True | False | 115.0 | 0.9 | 1.1 | 0.0 | 0.0 | -781.0 | 3658.0 | 20.0 | 180.0 | Default | Default | Default | -88.9893 | 39.7634
54 | ELLSWORTH 2 0 | True | False | 230.0 | 0.9 | 1.1 | 0.0 | 0.0 | 100.0 | -1751.0 | 20.0 | 180.0 | Default | Default | Default | -88.7453 | 40.4645
55 | ELLSWORTH 2 1 | True | False | 115.0 | 0.9 | 1.1 | 0.0 | 0.0 | 527.0 | -1564.0 | 20.0 | 180.0 | Default | Default | Default | -88.7453 | 40.4645
56 | MOUNT PULASKI 0 | True | False | 115.0 | 0.9 | 1.1 | 0.0 | 0.0 | 56.0 | 1403.0 | 20.0 | 180.0 | Default | Default | Default | -89.2835 | 39.9813
57 | WAPELLA 0 | True | False | 115.0 | 0.9 | 1.1 | 0.0 | 0.0 | -450.0 | -3768.0 | 20.0 | 180.0 | Default | Default | Default | -89.0912 | 40.2329
58 | ROANOKE 0 | True | False | 115.0 | 0.9 | 1.1 | 0.0 | 0.0 | 1891.0 | -1894.0 | 20.0 | 180.0 | Default | Default | Default | -89.1352 | 40.8581
59 | GREEN VALLEY 0 | True | False | 115.0 | 0.9 | 1.1 | 0.0 | 0.0 | -1322.0 | -2623.0 | 20.0 | 180.0 | Default | Default | Default | -89.6661 | 40.4144
60 | BLOOMINGTON 3 0 | True | False | 115.0 | 0.9 | 1.1 | 0.0 | 0.0 | -116.0 | -1035.0 | 20.0 | 180.0 | Default | Default | Default | -88.8406 | 40.4023
61 | SPRINGFIELD 7 0 | True | False | 115.0 | 0.9 | 1.1 | 0.0 | 0.0 | -688.0 | 1232.0 | 20.0 | 180.0 | Default | Default | Default | -89.456 | 39.8181
62 | BEMENT 0 | True | False | 115.0 | 0.9 | 1.1 | 0.0 | 0.0 | -2049.0 | 2696.0 | 20.0 | 180.0 | Default | Default | Default | -88.8054 | 39.942
63 | PAXTON 1 0 | True | False | 115.0 | 0.9 | 1.1 | 0.0 | 0.0 | 30.0 | -269.0 | 20.0 | 180.0 | Default | Default | Default | -88.0215 | 40.4641
64 | PAXTON 1 1 | True | False | 13.8 | 0.9 | 1.1 | 0.0 | 0.0 | 251.0 | -533.0 | 20.0 | 180.0 | Default | Default | Default | -88.0215 | 40.4641
65 | MOUNT ZION 0 | True | False | 115.0 | 0.9 | 1.1 | 0.0 | 0.0 | -1592.0 | 3658.0 | 20.0 | 180.0 | Default | Default | Default | -88.8697 | 39.7703
66 | MOUNT ZION 1 | True | False | 13.8 | 0.9 | 1.1 | 0.0 | 0.0 | -1588.0 | 4262.0 | 20.0 | 180.0 | Default | Default | Default | -88.8697 | 39.7703
67 | MOUNT ZION 2 | True | False | 13.8 | 0.9 | 1.1 | 0.0 | 0.0 | -1769.0 | 4083.0 | 20.0 | 180.0 | Default | Default | Default | -88.8697 | 39.7703
68 | MOUNT ZION 3 | True | False | 13.8 | 0.9 | 1.1 | 0.0 | 0.0 | -1740.0 | 4225.0 | 20.0 | 180.0 | Default | Default | Default | -88.8697 | 39.7703
69 | MOUNT ZION 4 | True | False | 13.8 | 0.9 | 1.1 | 0.0 | 0.0 | -1250.0 | 4003.0 | 20.0 | 180.0 | Default | Default | Default | -88.8697 | 39.7703
70 | MOUNT ZION 5 | True | False | 13.8 | 0.9 | 1.1 | 0.0 | 0.0 | -1465.0 | 4196.0 | 20.0 | 180.0 | Default | Default | Default | -88.8697 | 39.7703
71 | MOUNT ZION 6 | True | False | 13.8 | 0.9 | 1.1 | 0.0 | 0.0 | -1462.0 | 4026.0 | 20.0 | 180.0 | Default | Default | Default | -88.8697 | 39.7703
72 | MOUNT ZION 7 | True | False | 13.8 | 0.9 | 1.1 | 0.0 | 0.0 | -1311.0 | 4198.0 | 20.0 | 180.0 | Default | Default | Default | -88.8697 | 39.7703
73 | RANTOUL 1 0 | True | False | 115.0 | 0.9 | 1.1 | 0.0 | 0.0 | 2941.0 | 569.0 | 20.0 | 180.0 | Default | Default | Default | -88.3003 | 40.2989
74 | BRIMFIELD 0 | True | False | 115.0 | 0.9 | 1.1 | 0.0 | 0.0 | -4037.0 | -3898.0 | 20.0 | 180.0 | Default | Default | Default | -89.8436 | 40.7942
75 | BRIMFIELD 1 | True | False | 13.8 | 0.9 | 1.1 | 0.0 | 0.0 | -4576.0 | -4006.0 | 20.0 | 180.0 | Default | Default | Default | -89.8436 | 40.7942
76 | BRIMFIELD 2 | True | False | 13.8 | 0.9 | 1.1 | 0.0 | 0.0 | -4521.0 | -4149.0 | 20.0 | 180.0 | Default | Default | Default | -89.8436 | 40.7942
77 | BRIMFIELD 3 | True | False | 13.8 | 0.9 | 1.1 | 0.0 | 0.0 | -4414.0 | -4275.0 | 20.0 | 180.0 | Default | Default | Default | -89.8436 | 40.7942
78 | BRIMFIELD 4 | True | False | 13.8 | 0.9 | 1.1 | 0.0 | 0.0 | -4549.0 | -3850.0 | 20.0 | 180.0 | Default | Default | Default | -89.8436 | 40.7942
79 | WELDON 0 | True | False | 115.0 | 0.9 | 1.1 | 0.0 | 0.0 | -2819.0 | 368.0 | 20.0 | 180.0 | Default | Default | Default | -88.7165 | 40.0331
80 | GIBSON CITY 2 0 | True | False | 230.0 | 0.9 | 1.1 | 0.0 | 0.0 | -237.0 | -726.0 | 20.0 | 180.0 | Default | Default | Default | -88.352 | 40.4678
81 | GIBSON CITY 2 1 | True | False | 115.0 | 0.9 | 1.1 | 0.0 | 0.0 | 998.0 | -556.0 | 20.0 | 180.0 | Default | Default | Default | -88.352 | 40.4678
82 | MINIER 0 | True | False | 115.0 | 0.9 | 1.1 | 0.0 | 0.0 | -293.0 | -4198.0 | 20.0 | 180.0 | Default | Default | Default | -89.3235 | 40.3508
83 | HUDSON 0 | True | False | 115.0 | 0.9 | 1.1 | 0.0 | 0.0 | 1657.0 | -2788.0 | 20.0 | 180.0 | Default | Default | Default | -88.9912 | 40.6195
84 | ATHENS 0 | True | False | 115.0 | 0.9 | 1.1 | 0.0 | 0.0 | -1485.0 | -1723.0 | 20.0 | 180.0 | Default | Default | Default | -89.6659 | 39.9974
85 | PEORIA HEIGHTS 0 | True | False | 115.0 | 0.9 | 1.1 | 0.0 | 0.0 | -1328.0 | -2889.0 | 20.0 | 180.0 | Default | Default | Default | -89.5716 | 40.7467
86 | SPRINGFIELD 6 0 | True | False | 230.0 | 0.9 | 1.1 | 0.0 | 0.0 | -3892.0 | 2752.0 | 20.0 | 180.0 | Default | Default | Default | -89.6838 | 39.7735
87 | SPRINGFIELD 6 1 | True | False | 115.0 | 0.9 | 1.1 | 0.0 | 0.0 | -3604.0 | 2671.0 | 20.0 | 180.0 | Default | Default | Default | -89.6838 | 39.7735
88 | CLINTON 3 0 | True | False | 115.0 | 0.9 | 1.1 | 0.0 | 0.0 | -2339.0 | -2114.0 | 20.0 | 180.0 | Default | Default | Default | -88.9611 | 40.1208
89 | CLINTON 3 1 | True | False | 13.8 | 0.9 | 1.1 | 0.0 | 0.0 | -2794.0 | -2359.0 | 20.0 | 180.0 | Default | Default | Default | -88.9611 | 40.1208
90 | CLINTON 3 2 | True | False | 13.8 | 0.9 | 1.1 | 0.0 | 0.0 | -2835.0 | -2075.0 | 20.0 | 180.0 | Default | Default | Default | -88.9611 | 40.1208
91 | CLINTON 3 3 | True | False | 13.8 | 0.9 | 1.1 | 0.0 | 0.0 | -2886.0 | -2229.0 | 20.0 | 180.0 | Default | Default | Default | -88.9611 | 40.1208
92 | TUSCOLA 2 0 | True | False | 115.0 | 0.9 | 1.1 | 0.0 | 0.0 | -3210.0 | 2012.0 | 20.0 | 180.0 | Default | Default | Default | -88.3498 | 39.7982
93 | TUSCOLA 2 1 | True | False | 13.8 | 0.9 | 1.1 | 0.0 | 0.0 | -3736.0 | 1974.0 | 20.0 | 180.0 | Default | Default | Default | -88.3498 | 39.7982
94 | KENNEY 0 | True | False | 115.0 | 0.9 | 1.1 | 0.0 | 0.0 | -1455.0 | -2995.0 | 20.0 | 180.0 | Default | Default | Default | -89.1162 | 40.0928
95 | MANSFIELD 0 | True | False | 115.0 | 0.9 | 1.1 | 0.0 | 0.0 | -2208.0 | -457.0 | 20.0 | 180.0 | Default | Default | Default | -88.6292 | 40.1377
96 | MANITO 0 | True | False | 115.0 | 0.9 | 1.1 | 0.0 | 0.0 | -1286.0 | -1680.0 | 20.0 | 180.0 | Default | Default | Default | -89.8966 | 40.3581
97 | DUNLAP 0 | True | False | 230.0 | 0.9 | 1.1 | 0.0 | 0.0 | -1664.0 | -4311.0 | 20.0 | 180.0 | Default | Default | Default | -89.6691 | 40.8485
98 | DUNLAP 1 | True | False | 115.0 | 0.9 | 1.1 | 0.0 | 0.0 | -1928.0 | -4010.0 | 20.0 | 180.0 | Default | Default | Default | -89.6691 | 40.8485
99 | CHAMPAIGN 3 0 | True | False | 115.0 | 0.9 | 1.1 | 0.0 | 0.0 | -2991.0 | 639.0 | 20.0 | 180.0 | Default | Default | Default | -88.2749 | 40.1096
100 | PEORIA 7 0 | True | False | 115.0 | 0.9 | 1.1 | 0.0 | 0.0 | -1020.0 | -2476.0 | 20.0 | 180.0 | Default | Default | Default | -89.6127 | 40.6976
101 | ELLSWORTH 1 0 | True | False | 230.0 | 0.9 | 1.1 | 0.0 | 0.0 | 87.0 | -1858.0 | 20.0 | 180.0 | Default | Default | Default | -88.7989 | 40.4792
102 | ELLSWORTH 1 1 | True | False | 115.0 | 0.9 | 1.1 | 0.0 | 0.0 | 444.0 | -1366.0 | 20.0 | 180.0 | Default | Default | Default | -88.7989 | 40.4792
103 | ELLSWORTH 1 2 | True | False | 13.8 | 0.9 | 1.1 | 0.0 | 0.0 | 365.0 | -2150.0 | 20.0 | 180.0 | Default | Default | Default | -88.7989 | 40.4792
104 | ELLSWORTH 1 3 | True | False | 13.8 | 0.9 | 1.1 | 0.0 | 0.0 | 581.0 | -1909.0 | 20.0 | 180.0 | Default | Default | Default | -88.7989 | 40.4792
105 | TOWANDA 0 | True | False | 115.0 | 0.9 | 1.1 | 0.0 | 0.0 | 1051.0 | -1285.0 | 20.0 | 180.0 | Default | Default | Default | -88.8745 | 40.5665
106 | BLOOMINGTON 2 0 | True | False | 115.0 | 0.9 | 1.1 | 0.0 | 0.0 | 1340.0 | -3427.0 | 20.0 | 180.0 | Default | Default | Default | -88.9445 | 40.4711
107 | PRINCEVILLE 0 | True | False | 115.0 | 0.9 | 1.1 | 0.0 | 0.0 | -3557.0 | -3964.0 | 20.0 | 180.0 | Default | Default | Default | -89.9395 | 40.9387
108 | DELAVAN 0 | True | False | 115.0 | 0.9 | 1.1 | 0.0 | 0.0 | -1830.0 | -4368.0 | 20.0 | 180.0 | Default | Default | Default | -89.4715 | 40.2967
109 | PEORIA 6 0 | True | False | 115.0 | 0.9 | 1.1 | 0.0 | 0.0 | -825.0 | -2608.0 | 20.0 | 180.0 | Default | Default | Default | -89.6115 | 40.6998
110 | SAVOY 0 | True | False | 115.0 | 0.9 | 1.1 | 0.0 | 0.0 | -4589.0 | -55.0 | 20.0 | 180.0 | Default | Default | Default | -88.2594 | 40.0458
111 | NORMAL 2 0 | True | False | 230.0 | 0.9 | 1.1 | 0.0 | 0.0 | 785.0 | -2562.0 | 20.0 | 180.0 | Default | Default | Default | -89.01899999999999 | 40.537
112 | NORMAL 2 1 | True | False | 115.0 | 0.9 | 1.1 | 0.0 | 0.0 | 1397.0 | -3118.0 | 20.0 | 180.0 | Default | Default | Default | -89.01899999999999 | 40.537
113 | NORMAL 2 2 | True | False | 13.8 | 0.9 | 1.1 | 0.0 | 0.0 | 1226.0 | -2864.0 | 20.0 | 180.0 | Default | Default | Default | -89.01899999999999 | 40.537
114 | NORMAL 2 3 | True | False | 13.8 | 0.9 | 1.1 | 0.0 | 0.0 | 1316.0 | -2711.0 | 20.0 | 180.0 | Default | Default | Default | -89.01899999999999 | 40.537
115 | EAST PEORIA 0 | True | False | 230.0 | 0.9 | 1.1 | 0.0 | 0.0 | -579.0 | -2769.0 | 20.0 | 180.0 | Default | Default | Default | -89.5358 | 40.7132
116 | EAST PEORIA 1 | True | False | 115.0 | 0.9 | 1.1 | 0.0 | 0.0 | -217.0 | -2233.0 | 20.0 | 180.0 | Default | Default | Default | -89.5358 | 40.7132
117 | HANNA CITY 0 | True | False | 115.0 | 0.9 | 1.1 | 0.0 | 0.0 | -2085.0 | -3807.0 | 20.0 | 180.0 | Default | Default | Default | -89.7938 | 40.6894
118 | METAMORA 0 | True | False | 115.0 | 0.9 | 1.1 | 0.0 | 0.0 | 1098.0 | -2305.0 | 20.0 | 180.0 | Default | Default | Default | -89.3535 | 40.8707
119 | GREENVIEW 0 | True | False | 115.0 | 0.9 | 1.1 | 0.0 | 0.0 | -2018.0 | -2908.0 | 20.0 | 180.0 | Default | Default | Default | -89.72399999999999 | 40.0928
120 | CLINTON 2 0 | True | False | 230.0 | 0.9 | 1.1 | 0.0 | 0.0 | -2029.0 | 292.0 | 20.0 | 180.0 | Default | Default | Default | -88.8148 | 40.2006
121 | CLINTON 2 1 | True | False | 115.0 | 0.9 | 1.1 | 0.0 | 0.0 | -1582.0 | -323.0 | 20.0 | 180.0 | Default | Default | Default | -88.8148 | 40.2006
122 | BARTONVILLE 0 | True | False | 230.0 | 0.9 | 1.1 | 0.0 | 0.0 | -1233.0 | -4102.0 | 20.0 | 180.0 | Default | Default | Default | -89.6631 | 40.5958
123 | BARTONVILLE 1 | True | False | 115.0 | 0.9 | 1.1 | 0.0 | 0.0 | -544.0 | -3467.0 | 20.0 | 180.0 | Default | Default | Default | -89.6631 | 40.5958
124 | BARTONVILLE 2 | True | False | 13.8 | 0.9 | 1.1 | 0.0 | 0.0 | -1201.5025948516693 | -4648.9145042902755 | 20.0 | 180.0 | Default | Default | Default | -89.6631 | 40.5958
125 | BARTONVILLE 3 | True | False | 13.8 | 0.9 | 1.1 | 0.0 | 0.0 | -1425.0 | -4688.0 | 20.0 | 180.0 | Default | Default | Default | -89.6631 | 40.5958
126 | BARTONVILLE 4 | True | False | 13.8 | 0.9 | 1.1 | 0.0 | 0.0 | -967.0297735965141 | -4616.974733795066 | 20.0 | 180.0 | Default | Default | Default | -89.6631 | 40.5958
127 | NORMAL 1 0 | True | False | 230.0 | 0.9 | 1.1 | 0.0 | 0.0 | 77.0 | -2644.0 | 20.0 | 180.0 | Default | Default | Default | -88.9589 | 40.5291
128 | NORMAL 1 1 | True | False | 115.0 | 0.9 | 1.1 | 0.0 | 0.0 | 781.0 | -3111.0 | 20.0 | 180.0 | Default | Default | Default | -88.9589 | 40.5291
129 | LEXINGTON 0 | True | False | 115.0 | 0.9 | 1.1 | 0.0 | 0.0 | 1378.0 | -1353.0 | 20.0 | 180.0 | Default | Default | Default | -88.788 | 40.6297
130 | PEORIA 5 0 | True | False | 115.0 | 0.9 | 1.1 | 0.0 | 0.0 | -1576.0 | -3697.0 | 20.0 | 180.0 | Default | Default | Default | -89.6868 | 40.7379
131 | MORTON 0 | True | False | 115.0 | 0.9 | 1.1 | 0.0 | 0.0 | 541.0 | -2241.0 | 20.0 | 180.0 | Default | Default | Default | -89.3369 | 40.6189
132 | PEKIN 1 0 | True | False | 230.0 | 0.9 | 1.1 | 0.0 | 0.0 | -909.0 | -3422.0 | 20.0 | 180.0 | Default | Default | Default | -89.6786 | 40.5408
133 | PEKIN 1 1 | True | False | 115.0 | 0.9 | 1.1 | 0.0 | 0.0 | -1319.0 | -3586.0 | 20.0 | 180.0 | Default | Default | Default | -89.6786 | 40.5408
134 | PEKIN 1 2 | True | False | 13.8 | 0.9 | 1.1 | 0.0 | 0.0 | -947.0 | -3916.0 | 20.0 | 180.0 | Default | Default | Default | -89.6786 | 40.5408
135 | PEKIN 1 3 | True | False | 13.8 | 0.9 | 1.1 | 0.0 | 0.0 | -1063.0 | -3835.0 | 20.0 | 180.0 | Default | Default | Default | -89.6786 | 40.5408
136 | NIANTIC 0 | True | False | 115.0 | 0.9 | 1.1 | 0.0 | 0.0 | 328.0 | 2944.0 | 20.0 | 180.0 | Default | Default | Default | -89.1589 | 39.8554
137 | COLFAX 0 | True | False | 115.0 | 0.9 | 1.1 | 0.0 | 0.0 | 2527.0 | -948.0 | 20.0 | 180.0 | Default | Default | Default | -88.5145 | 40.5547
138 | EL PASO 0 | True | False | 115.0 | 0.9 | 1.1 | 0.0 | 0.0 | 2426.0 | -1478.0 | 20.0 | 180.0 | Default | Default | Default | -89.03 | 40.745
139 | TREMONT 0 | True | False | 115.0 | 0.9 | 1.1 | 0.0 | 0.0 | -803.0 | -4016.0 | 20.0 | 180.0 | Default | Default | Default | -89.4822 | 40.5116
140 | PEORIA 4 0 | True | False | 115.0 | 0.9 | 1.1 | 0.0 | 0.0 | -1092.0 | -2909.0 | 20.0 | 180.0 | Default | Default | Default | -89.6086 | 40.6746
141 | PEORIA 3 0 | True | False | 115.0 | 0.9 | 1.1 | 0.0 | 0.0 | -1780.0 | -3432.0 | 20.0 | 180.0 | Default | Default | Default | -89.6086 | 40.6746
142 | CHAMPAIGN 2 0 | True | False | 115.0 | 0.9 | 1.1 | 0.0 | 0.0 | -2562.0 | -32.0 | 20.0 | 180.0 | Default | Default | Default | -88.3053 | 40.1365
143 | EUREKA 0 | True | False | 115.0 | 0.9 | 1.1 | 0.0 | 0.0 | 956.0 | -1504.0 | 20.0 | 180.0 | Default | Default | Default | -89.2601 | 40.7144
144 | CHATHAM 0 | True | False | 115.0 | 0.9 | 1.1 | 0.0 | 0.0 | -4498.0 | 3189.0 | 20.0 | 180.0 | Default | Default | Default | -89.82700000000001 | 39.668
145 | HOPEDALE 2 0 | True | False | 115.0 | 0.9 | 1.1 | 0.0 | 0.0 | 311.0 | -3740.0 | 20.0 | 180.0 | Default | Default | Default | -89.4022 | 40.3692
146 | HOPEDALE 2 1 | True | False | 13.8 | 0.9 | 1.1 | 0.0 | 0.0 | 654.0 | -3170.0 | 20.0 | 180.0 | Default | Default | Default | -89.4022 | 40.3692
147 | WASHINGTON 0 | True | False | 115.0 | 0.9 | 1.1 | 0.0 | 0.0 | -1549.0 | -2828.0 | 20.0 | 180.0 | Default | Default | Default | -89.4179 | 40.7041
148 | SPRINGFIELD 5 0 | True | False | 230.0 | 0.9 | 1.1 | 0.0 | 0.0 | -3456.0 | 2620.0 | 20.0 | 180.0 | Default | Default | Default | -89.6005 | 39.7573
149 | SPRINGFIELD 5 1 | True | False | 115.0 | 0.9 | 1.1 | 0.0 | 0.0 | -3462.0 | 2783.0 | 20.0 | 180.0 | Default | Default | Default | -89.6005 | 39.7573
150 | SPRINGFIELD 5 2 | True | False | 13.8 | 0.9 | 1.1 | 0.0 | 0.0 | -3558.0 | 3084.0 | 20.0 | 180.0 | Default | Default | Default | -89.6005 | 39.7573
151 | SPRINGFIELD 5 3 | True | False | 13.8 | 0.9 | 1.1 | 0.0 | 0.0 | -3553.0 | 3227.0 | 20.0 | 180.0 | Default | Default | Default | -89.6005 | 39.7573
152 | SPRINGFIELD 5 4 | True | False | 13.8 | 0.9 | 1.1 | 0.0 | 0.0 | -3898.0 | 2931.0 | 20.0 | 180.0 | Default | Default | Default | -89.6005 | 39.7573
153 | SPRINGFIELD 5 5 | True | False | 13.8 | 0.9 | 1.1 | 0.0 | 0.0 | -3716.0 | 3152.0 | 20.0 | 180.0 | Default | Default | Default | -89.6005 | 39.7573
154 | SPRINGFIELD 5 6 | True | False | 13.8 | 0.9 | 1.1 | 0.0 | 0.0 | -3848.0 | 3091.0 | 20.0 | 180.0 | Default | Default | Default | -89.6005 | 39.7573
155 | PEORIA 2 0 | True | False | 230.0 | 0.9 | 1.1 | 0.0 | 0.0 | -1885.0 | -3750.0 | 20.0 | 180.0 | Default | Default | Default | -89.6851 | 40.6271
156 | PEORIA 2 1 | True | False | 115.0 | 0.9 | 1.1 | 0.0 | 0.0 | -3028.0 | -3788.0 | 20.0 | 180.0 | Default | Default | Default | -89.6851 | 40.6271
157 | MT ZION 0 | True | False | 115.0 | 0.9 | 1.1 | 0.0 | 0.0 | -2434.0 | 3116.0 | 20.0 | 180.0 | Default | Default | Default | -88.8405 | 39.7191
158 | BUFFALO 0 | True | False | 115.0 | 0.9 | 1.1 | 0.0 | 0.0 | -464.0 | 573.0 | 20.0 | 180.0 | Default | Default | Default | -89.3953 | 39.9288
159 | SPRINGFIELD 4 0 | True | False | 115.0 | 0.9 | 1.1 | 0.0 | 0.0 | -1110.0 | 1748.0 | 20.0 | 180.0 | Default | Default | Default | -89.5891 | 39.8233
160 | SPRINGFIELD 4 1 | True | False | 13.8 | 0.9 | 1.1 | 0.0 | 0.0 | -824.0 | 2111.0 | 20.0 | 180.0 | Default | Default | Default | -89.5891 | 39.8233
161 | CONGERVILLE 0 | True | False | 115.0 | 0.9 | 1.1 | 0.0 | 0.0 | 371.0 | -1775.0 | 20.0 | 180.0 | Default | Default | Default | -89.2213 | 40.6286
162 | CHAMPAIGN 1 0 | True | False | 115.0 | 0.9 | 1.1 | 0.0 | 0.0 | -4250.0 | 318.0 | 20.0 | 180.0 | Default | Default | Default | -88.2415 | 40.1052
163 | CHAMPAIGN 1 1 | True | False | 13.8 | 0.9 | 1.1 | 0.0 | 0.0 | -4656.0 | 461.0 | 20.0 | 180.0 | Default | Default | Default | -88.2415 | 40.1052
164 | CHAMPAIGN 1 2 | True | False | 13.8 | 0.9 | 1.1 | 0.0 | 0.0 | -4846.0 | 442.0 | 20.0 | 180.0 | Default | Default | Default | -88.2415 | 40.1052
165 | CHAMPAIGN 1 3 | True | False | 13.8 | 0.9 | 1.1 | 0.0 | 0.0 | -4695.0 | 260.0 | 20.0 | 180.0 | Default | Default | Default | -88.2415 | 40.1052
166 | CHAMPAIGN 1 4 | True | False | 13.8 | 0.9 | 1.1 | 0.0 | 0.0 | -4789.0 | 119.0 | 20.0 | 180.0 | Default | Default | Default | -88.2415 | 40.1052
167 | CHAMPAIGN 1 5 | True | False | 13.8 | 0.9 | 1.1 | 0.0 | 0.0 | -4794.0 | 598.0 | 20.0 | 180.0 | Default | Default | Default | -88.2415 | 40.1052
168 | CHAMPAIGN 1 6 | True | False | 13.8 | 0.9 | 1.1 | 0.0 | 0.0 | -4869.0 | 284.0 | 20.0 | 180.0 | Default | Default | Default | -88.2415 | 40.1052
169 | CHAMPAIGN 1 7 | True | False | 13.8 | 0.9 | 1.1 | 0.0 | 0.0 | -4619.0 | 662.0 | 20.0 | 180.0 | Default | Default | Default | -88.2415 | 40.1052
170 | FISHER 0 | True | False | 115.0 | 0.9 | 1.1 | 0.0 | 0.0 | 2789.0 | -106.0 | 20.0 | 180.0 | Default | Default | Default | -88.5309 | 40.3295
171 | HOMER 0 | True | False | 115.0 | 0.9 | 1.1 | 0.0 | 0.0 | -2788.0 | -131.0 | 20.0 | 180.0 | Default | Default | Default | -87.9148 | 39.9161
172 | TUSCOLA 1 0 | True | False | 115.0 | 0.9 | 1.1 | 0.0 | 0.0 | -3840.0 | -360.0 | 20.0 | 180.0 | Default | Default | Default | -88.2785 | 39.9053
173 | WHITE HEATH 0 | True | False | 115.0 | 0.9 | 1.1 | 0.0 | 0.0 | -3099.0 | -284.0 | 20.0 | 180.0 | Default | Default | Default | -88.4778 | 40.0892
174 | TOLONO 0 | True | False | 115.0 | 0.9 | 1.1 | 0.0 | 0.0 | -4391.0 | -347.0 | 20.0 | 180.0 | Default | Default | Default | -88.1527 | 39.9751
175 | SPRINGFIELD 3 0 | True | False | 115.0 | 0.9 | 1.1 | 0.0 | 0.0 | -4224.0 | 2923.0 | 20.0 | 180.0 | Default | Default | Default | -89.7293 | 39.7655
176 | MACKINAW 0 | True | False | 115.0 | 0.9 | 1.1 | 0.0 | 0.0 | 507.0 | -3933.0 | 20.0 | 180.0 | Default | Default | Default | -89.2039 | 40.4307
177 | URBANA 1 0 | True | False | 230.0 | 0.9 | 1.1 | 0.0 | 0.0 | -1608.0 | -166.0 | 20.0 | 180.0 | Default | Default | Default | -88.1568 | 40.1315
178 | URBANA 1 1 | True | False | 115.0 | 0.9 | 1.1 | 0.0 | 0.0 | -2938.0 | 151.0 | 20.0 | 180.0 | Default | Default | Default | -88.1568 | 40.1315
179 | SAINT JOSEPH 0 | True | False | 115.0 | 0.9 | 1.1 | 0.0 | 0.0 | -2986.0 | 304.0 | 20.0 | 180.0 | Default | Default | Default | -88.0391 | 40.1339
180 | SPRINGFIELD 2 0 | True | False | 115.0 | 0.9 | 1.1 | 0.0 | 0.0 | -1843.0 | 1898.0 | 20.0 | 180.0 | Default | Default | Default | -89.6417 | 39.8069
181 | SPRINGFIELD 2 1 | True | False | 13.8 | 0.9 | 1.1 | 0.0 | 0.0 | -1765.0 | 2317.0 | 20.0 | 180.0 | Default | Default | Default | -89.6417 | 39.8069
182 | SPRINGFIELD 2 2 | True | False | 13.8 | 0.9 | 1.1 | 0.0 | 0.0 | -1579.0 | 2241.0 | 20.0 | 180.0 | Default | Default | Default | -89.6417 | 39.8069
183 | MONTICELLO 0 | True | False | 115.0 | 0.9 | 1.1 | 0.0 | 0.0 | -2527.0 | 1688.0 | 20.0 | 180.0 | Default | Default | Default | -88.4347 | 39.9608
184 | AUBURN 0 | True | False | 115.0 | 0.9 | 1.1 | 0.0 | 0.0 | -4089.0 | 3071.0 | 20.0 | 180.0 | Default | Default | Default | -89.6751 | 39.5603
185 | HOPEDALE 1 0 | True | False | 115.0 | 0.9 | 1.1 | 0.0 | 0.0 | -1105.0 | -4219.0 | 20.0 | 180.0 | Default | Default | Default | -89.4355 | 40.4162
186 | CLINTON 1 0 | True | False | 230.0 | 0.9 | 1.1 | 0.0 | 0.0 | -1638.0 | -669.0 | 20.0 | 180.0 | Default | Default | Default | -88.8339 | 40.1719
187 | CLINTON 1 1 | True | False | 115.0 | 0.9 | 1.1 | 0.0 | 0.0 | -2412.0 | -1000.0 | 20.0 | 180.0 | Default | Default | Default | -88.8339 | 40.1719
188 | CLINTON 1 2 | True | True | 13.8 | 0.9 | 1.1 | 0.0 | 0.0 | -1976.0 | -735.0 | 20.0 | 180.0 | Default | Default | Default | -88.8339 | 40.1719
189 | MAHOMET 0 | True | False | 115.0 | 0.9 | 1.1 | 0.0 | 0.0 | 3186.0 | 252.0 | 20.0 | 180.0 | Default | Default | Default | -88.4212 | 40.215
190 | VILLA GROVE 0 | True | False | 115.0 | 0.9 | 1.1 | 0.0 | 0.0 | -3192.0 | 1148.0 | 20.0 | 180.0 | Default | Default | Default | -87.8977 | 39.7142
191 | BLOOMINGTON 1 0 | True | False | 115.0 | 0.9 | 1.1 | 0.0 | 0.0 | 1587.0 | -3669.0 | 20.0 | 180.0 | Default | Default | Default | -88.993 | 40.4768
192 | PEORIA 1 0 | True | False | 115.0 | 0.9 | 1.1 | 0.0 | 0.0 | -681.0 | -2971.0 | 20.0 | 180.0 | Default | Default | Default | -89.6333 | 40.6765
193 | SPRINGFIELD 1 0 | True | False | 115.0 | 0.9 | 1.1 | 0.0 | 0.0 | -2811.0 | 2380.0 | 20.0 | 180.0 | Default | Default | Default | -89.6299 | 39.7624
194 | GIBSON CITY 1 0 | True | False | 115.0 | 0.9 | 1.1 | 0.0 | 0.0 | 2157.0 | -470.0 | 20.0 | 180.0 | Default | Default | Default | -88.3987 | 40.4705
195 | GIBSON CITY 1 1 | True | False | 13.8 | 0.9 | 1.1 | 0.0 | 0.0 | 2640.0 | -342.0 | 20.0 | 180.0 | Default | Default | Default | -88.3987 | 40.4705
196 | GIBSON CITY 1 2 | True | False | 13.8 | 0.9 | 1.1 | 0.0 | 0.0 | 2680.0 | -504.0 | 20.0 | 180.0 | Default | Default | Default | -88.3987 | 40.4705
197 | MAPLETON 0 | True | False | 115.0 | 0.9 | 1.1 | 0.0 | 0.0 | -2884.0 | -3940.0 | 20.0 | 180.0 | Default | Default | Default | -89.7621 | 40.5564
198 | GIFFORD 0 | True | False | 115.0 | 0.9 | 1.1 | 0.0 | 0.0 | -2256.0 | -233.0 | 20.0 | 180.0 | Default | Default | Default | -87.9586 | 40.306
199 | PETERSBURG 0 | True | False | 115.0 | 0.9 | 1.1 | 0.0 | 0.0 | -1299.0 | -743.0 | 20.0 | 180.0 | Default | Default | Default | -89.9865 | 40.1699

## load
| name | bus | active | P | Q | Ir | Ii | G | B | mttf | mttr | Cost
0 | Load1@CREVE COEUR 1 | CREVE COEUR 1 | True | 10.95 | 3.12 | 0.0 | 0.0 | 0.0 | 0.0 | 0.0 | 0.0 | 0.0
1 | Load1@ILLIOPOLIS 1 | ILLIOPOLIS 1 | True | 2.72 | 0.77 | 0.0 | 0.0 | 0.0 | 0.0 | 0.0 | 0.0 | 0.0
2 | Load1@PAXTON 2 1 | PAXTON 2 1 | True | 12.5 | 3.56 | 0.0 | 0.0 | 0.0 | 0.0 | 0.0 | 0.0 | 0.0
3 | Load1@PEORIA 9 1 | PEORIA 9 1 | True | 35.2 | 10.03 | 0.0 | 0.0 | 0.0 | 0.0 | 0.0 | 0.0 | 0.0
4 | Load1@PEORIA 8 1 | PEORIA 8 1 | True | 63.29 | 18.04 | 0.0 | 0.0 | 0.0 | 0.0 | 0.0 | 0.0 | 0.0
5 | Load1@LOVINGTON 1 | LOVINGTON 1 | True | 0.49 | 0.14 | 0.0 | 0.0 | 0.0 | 0.0 | 0.0 | 0.0 | 0.0
6 | Load1@LOVINGTON 2 | LOVINGTON 2 | True | 4.04 | 1.15 | 0.0 | 0.0 | 0.0 | 0.0 | 0.0 | 0.0 | 0.0
7 | Load1@DECATUR 3 2 | DECATUR 3 2 | True | 71.7 | 20.44 | 0.0 | 0.0 | 0.0 | 0.0 | 0.0 | 0.0 | 0.0
8 | Load1@MASON CITY 1 | MASON CITY 1 | True | 1.14 | 0.33 | 0.0 | 0.0 | 0.0 | 0.0 | 0.0 | 0.0 | 0.0
9 | Load1@MASON CITY 2 | MASON CITY 2 | True | 1.23 | 0.35 | 0.0 | 0.0 | 0.0 | 0.0 | 0.0 | 0.0 | 0.0
10 | Load1@MASON CITY 3 | MASON CITY 3 | True | 1.81 | 0.52 | 0.0 | 0.0 | 0.0 | 0.0 | 0.0 | 0.0 | 0.0
11 | Load1@MASON CITY 4 | MASON CITY 4 | True | 7.38 | 2.1 | 0.0 | 0.0 | 0.0 | 0.0 | 0.0 | 0.0 | 0.0
12 | Load1@BETHANY 1 | BETHANY 1 | True | 2.26 | 0.64 | 0.0 | 0.0 | 0.0 | 0.0 | 0.0 | 0.0 | 0.0
13 | Load1@BETHANY 2 | BETHANY 2 | True | 3.84 | 1.09 | 0.0 | 0.0 | 0.0 | 0.0 | 0.0 | 0.0 | 0.0
14 | Load1@RANKIN 1 | RANKIN 1 | True | 2.13 | 0.61 | 0.0 | 0.0 | 0.0 | 0.0 | 0.0 | 0.0 | 0.0
15 | Load1@WINDSOR 1 | WINDSOR 1 | True | 3.74 | 1.07 | 0.0 | 0.0 | 0.0 | 0.0 | 0.0 | 0.0 | 0.0
16 | Load1@PEKIN 2 1 | PEKIN 2 1 | True | 87.62 | 24.97 | 0.0 | 0.0 | 0.0 | 0.0 | 0.0 | 0.0 | 0.0
17 | Load1@HEYWORTH 1 | HEYWORTH 1 | True | 0.7 | 0.2 | 0.0 | 0.0 | 0.0 | 0.0 | 0.0 | 0.0 | 0.0
18 | Load1@HEYWORTH 2 | HEYWORTH 2 | True | 8.82 | 2.51 | 0.0 | 0.0 | 0.0 | 0.0 | 0.0 | 0.0 | 0.0
19 | Load1@DECATUR 2 1 | DECATUR 2 1 | True | 33.26 | 9.48 | 0.0 | 0.0 | 0.0 | 0.0 | 0.0 | 0.0 | 0.0
20 | Load1@LINCOLN 1 | LINCOLN 1 | True | 4.89 | 1.39 | 0.0 | 0.0 | 0.0 | 0.0 | 0.0 | 0.0 | 0.0
21 | Load1@LINCOLN 2 | LINCOLN 2 | True | 40.81 | 11.63 | 0.0 | 0.0 | 0.0 | 0.0 | 0.0 | 0.0 | 0.0
22 | Load1@SHERMAN 0 | SHERMAN 0 | True | 11.86 | 3.38 | 0.0 | 0.0 | 0.0 | 0.0 | 0.0 | 0.0 | 0.0
23 | Load1@SHERMAN 1 | SHERMAN 1 | True | 3.28 | 0.93 | 0.0 | 0.0 | 0.0 | 0.0 | 0.0 | 0.0 | 0.0
24 | Load1@URBANA 2 0 | URBANA 2 0 | True | 61.87 | 17.63 | 0.0 | 0.0 | 0.0 | 0.0 | 0.0 | 0.0 | 0.0
25 | Load1@SPRINGFIELD 8 0 | SPRINGFIELD 8 0 | True | 17.01 | 4.85 | 0.0 | 0.0 | 0.0 | 0.0 | 0.0 | 0.0 | 0.0
26 | Load1@CARLOCK 0 | CARLOCK 0 | True | 3.09 | 0.88 | 0.0 | 0.0 | 0.0 | 0.0 | 0.0 | 0.0 | 0.0
27 | Load1@PLEASANT PLAINS 0 | PLEASANT PLAINS 0 | True | 6.65 | 1.89 | 0.0 | 0.0 | 0.0 | 0.0 | 0.0 | 0.0 | 0.0
28 | Load1@LE ROY 1 | LE ROY 1 | True | 8.68 | 2.47 | 0.0 | 0.0 | 0.0 | 0.0 | 0.0 | 0.0 | 0.0
29 | Load1@DECATUR 1 0 | DECATUR 1 0 | True | 2.47 | 0.71 | 0.0 | 0.0 | 0.0 | 0.0 | 0.0 | 0.0 | 0.0
30 | Load1@RANTOUL 2 0 | RANTOUL 2 0 | True | 2.87 | 0.82 | 0.0 | 0.0 | 0.0 | 0.0 | 0.0 | 0.0 | 0.0
31 | Load1@MACON 0 | MACON 0 | True | 4.27 | 1.22 | 0.0 | 0.0 | 0.0 | 0.0 | 0.0 | 0.0 | 0.0
32 | Load1@ELLSWORTH 2 1 | ELLSWORTH 2 1 | True | 1.79 | 0.51 | 0.0 | 0.0 | 0.0 | 0.0 | 0.0 | 0.0 | 0.0
33 | Load1@MOUNT PULASKI 0 | MOUNT PULASKI 0 | True | 4.52 | 1.29 | 0.0 | 0.0 | 0.0 | 0.0 | 0.0 | 0.0 | 0.0
34 | Load1@WAPELLA 0 | WAPELLA 0 | True | 5.79 | 1.65 | 0.0 | 0.0 | 0.0 | 0.0 | 0.0 | 0.0 | 0.0
35 | Load1@ROANOKE 0 | ROANOKE 0 | True | 7.02 | 2.0 | 0.0 | 0.0 | 0.0 | 0.0 | 0.0 | 0.0 | 0.0
36 | Load1@GREEN VALLEY 0 | GREEN VALLEY 0 | True | 5.63 | 1.6 | 0.0 | 0.0 | 0.0 | 0.0 | 0.0 | 0.0 | 0.0
37 | Load1@BLOOMINGTON 3 0 | BLOOMINGTON 3 0 | True | 28.14 | 8.02 | 0.0 | 0.0 | 0.0 | 0.0 | 0.0 | 0.0 | 0.0
38 | Load1@SPRINGFIELD 7 0 | SPRINGFIELD 7 0 | True | 34.29 | 9.77 | 0.0 | 0.0 | 0.0 | 0.0 | 0.0 | 0.0 | 0.0
39 | Load1@BEMENT 0 | BEMENT 0 | True | 12.79 | 3.64 | 0.0 | 0.0 | 0.0 | 0.0 | 0.0 | 0.0 | 0.0
40 | Load1@RANTOUL 1 0 | RANTOUL 1 0 | True | 29.51 | 8.41 | 0.0 | 0.0 | 0.0 | 0.0 | 0.0 | 0.0 | 0.0
41 | Load1@BRIMFIELD 0 | BRIMFIELD 0 | True | 5.34 | 1.52 | 0.0 | 0.0 | 0.0 | 0.0 | 0.0 | 0.0 | 0.0
42 | Load1@WELDON 0 | WELDON 0 | True | 2.38 | 0.68 | 0.0 | 0.0 | 0.0 | 0.0 | 0.0 | 0.0 | 0.0
43 | Load1@GIBSON CITY 2 1 | GIBSON CITY 2 1 | True | 11.96 | 3.41 | 0.0 | 0.0 | 0.0 | 0.0 | 0.0 | 0.0 | 0.0
44 | Load1@MINIER 0 | MINIER 0 | True | 4.29 | 1.22 | 0.0 | 0.0 | 0.0 | 0.0 | 0.0 | 0.0 | 0.0
45 | Load1@HUDSON 0 | HUDSON 0 | True | 5.56 | 1.59 | 0.0 | 0.0 | 0.0 | 0.0 | 0.0 | 0.0 | 0.0
46 | Load1@ATHENS 0 | ATHENS 0 | True | 7.74 | 2.21 | 0.0 | 0.0 | 0.0 | 0.0 | 0.0 | 0.0 | 0.0
47 | Load1@PEORIA HEIGHTS 0 | PEORIA HEIGHTS 0 | True | 12.23 | 3.49 | 0.0 | 0.0 | 0.0 | 0.0 | 0.0 | 0.0 | 0.0
48 | Load1@SPRINGFIELD 6 1 | SPRINGFIELD 6 1 | True | 79.66 | 22.7 | 0.0 | 0.0 | 0.0 | 0.0 | 0.0 | 0.0 | 0.0
49 | Load1@CLINTON 3 0 | CLINTON 3 0 | True | 86.04 | 24.52 | 0.0 | 0.0 | 0.0 | 0.0 | 0.0 | 0.0 | 0.0
50 | Load1@TUSCOLA 2 0 | TUSCOLA 2 0 | True | 4.91 | 1.4 | 0.0 | 0.0 | 0.0 | 0.0 | 0.0 | 0.0 | 0.0
51 | Load1@KENNEY 0 | KENNEY 0 | True | 4.11 | 1.17 | 0.0 | 0.0 | 0.0 | 0.0 | 0.0 | 0.0 | 0.0
52 | Load1@MANSFIELD 0 | MANSFIELD 0 | True | 4.05 | 1.15 | 0.0 | 0.0 | 0.0 | 0.0 | 0.0 | 0.0 | 0.0
53 | Load1@MANITO 0 | MANITO 0 | True | 10.87 | 3.1 | 0.0 | 0.0 | 0.0 | 0.0 | 0.0 | 0.0 | 0.0
54 | Load1@DUNLAP 1 | DUNLAP 1 | True | 18.04 | 5.14 | 0.0 | 0.0 | 0.0 | 0.0 | 0.0 | 0.0 | 0.0
55 | Load1@CHAMPAIGN 3 0 | CHAMPAIGN 3 0 | True | 60.35 | 17.2 | 0.0 | 0.0 | 0.0 | 0.0 | 0.0 | 0.0 | 0.0
56 | Load1@PEORIA 7 0 | PEORIA 7 0 | True | 0.77 | 0.22 | 0.0 | 0.0 | 0.0 | 0.0 | 0.0 | 0.0 | 0.0
57 | Load1@TOWANDA 0 | TOWANDA 0 | True | 2.82 | 0.8 | 0.0 | 0.0 | 0.0 | 0.0 | 0.0 | 0.0 | 0.0
58 | Load1@BLOOMINGTON 2 0 | BLOOMINGTON 2 0 | True | 71.96 | 20.51 | 0.0 | 0.0 | 0.0 | 0.0 | 0.0 | 0.0 | 0.0
59 | Load1@PRINCEVILLE 0 | PRINCEVILLE 0 | True | 13.97 | 3.98 | 0.0 | 0.0 | 0.0 | 0.0 | 0.0 | 0.0 | 0.0
60 | Load1@DELAVAN 0 | DELAVAN 0 | True | 8.26 | 2.35 | 0.0 | 0.0 | 0.0 | 0.0 | 0.0 | 0.0 | 0.0
61 | Load1@PEORIA 6 0 | PEORIA 6 0 | True | 16.1 | 4.59 | 0.0 | 0.0 | 0.0 | 0.0 | 0.0 | 0.0 | 0.0
62 | Load1@SAVOY 0 | SAVOY 0 | True | 14.23 | 4.05 | 0.0 | 0.0 | 0.0 | 0.0 | 0.0 | 0.0 | 0.0
63 | Load1@EAST PEORIA 1 | EAST PEORIA 1 | True | 50.54 | 14.4 | 0.0 | 0.0 | 0.0 | 0.0 | 0.0 | 0.0 | 0.0
64 | Load1@HANNA CITY 0 | HANNA CITY 0 | True | 5.84 | 1.66 | 0.0 | 0.0 | 0.0 | 0.0 | 0.0 | 0.0 | 0.0
65 | Load1@METAMORA 0 | METAMORA 0 | True | 26.03 | 7.42 | 0.0 | 0.0 | 0.0 | 0.0 | 0.0 | 0.0 | 0.0
66 | Load1@GREENVIEW 0 | GREENVIEW 0 | True | 2.88 | 0.82 | 0.0 | 0.0 | 0.0 | 0.0 | 0.0 | 0.0 | 0.0
67 | Load1@CLINTON 2 1 | CLINTON 2 1 | True | 21.14 | 6.02 | 0.0 | 0.0 | 0.0 | 0.0 | 0.0 | 0.0 | 0.0
68 | Load1@NORMAL 1 1 | NORMAL 1 1 | True | 105.76 | 30.14 | 0.0 | 0.0 | 0.0 | 0.0 | 0.0 | 0.0 | 0.0
69 | Load1@LEXINGTON 0 | LEXINGTON 0 | True | 6.02 | 1.72 | 0.0 | 0.0 | 0.0 | 0.0 | 0.0 | 0.0 | 0.0
70 | Load1@PEORIA 5 0 | PEORIA 5 0 | True | 44.86 | 12.79 | 0.0 | 0.0 | 0.0 | 0.0 | 0.0 | 0.0 | 0.0
71 | Load1@MORTON 0 | MORTON 0 | True | 39.98 | 11.39 | 0.0 | 0.0 | 0.0 | 0.0 | 0.0 | 0.0 | 0.0
72 | Load1@NIANTIC 0 | NIANTIC 0 | True | 1.86 | 0.53 | 0.0 | 0.0 | 0.0 | 0.0 | 0.0 | 0.0 | 0.0
73 | Load1@COLFAX 0 | COLFAX 0 | True | 3.29 | 0.94 | 0.0 | 0.0 | 0.0 | 0.0 | 0.0 | 0.0 | 0.0
74 | Load1@EL PASO 0 | EL PASO 0 | True | 10.14 | 2.89 | 0.0 | 0.0 | 0.0 | 0.0 | 0.0 | 0.0 | 0.0
75 | Load1@TREMONT 0 | TREMONT 0 | True | 12.18 | 3.47 | 0.0 | 0.0 | 0.0 | 0.0 | 0.0 | 0.0 | 0.0
76 | Load1@PEORIA 4 0 | PEORIA 4 0 | True | 2.11 | 0.6 | 0.0 | 0.0 | 0.0 | 0.0 | 0.0 | 0.0 | 0.0
77 | Load1@PEORIA 3 0 | PEORIA 3 0 | True | 55.26 | 15.75 | 0.0 | 0.0 | 0.0 | 0.0 | 0.0 | 0.0 | 0.0
78 | Load1@CHAMPAIGN 2 0 | CHAMPAIGN 2 0 | True | 43.22 | 12.32 | 0.0 | 0.0 | 0.0 | 0.0 | 0.0 | 0.0 | 0.0
79 | Load1@EUREKA 0 | EUREKA 0 | True | 13.43 | 3.83 | 0.0 | 0.0 | 0.0 | 0.0 | 0.0 | 0.0 | 0.0
80 | Load1@CHATHAM 0 | CHATHAM 0 | True | 28.32 | 8.07 | 0.0 | 0.0 | 0.0 | 0.0 | 0.0 | 0.0 | 0.0
81 | Load1@WASHINGTON 0 | WASHINGTON 0 | True | 47.49 | 13.53 | 0.0 | 0.0 | 0.0 | 0.0 | 0.0 | 0.0 | 0.0
82 | Load1@PEORIA 2 1 | PEORIA 2 1 | True | 21.88 | 6.24 | 0.0 | 0.0 | 0.0 | 0.0 | 0.0 | 0.0 | 0.0
83 | Load1@MT ZION 0 | MT ZION 0 | True | 14.36 | 4.09 | 0.0 | 0.0 | 0.0 | 0.0 | 0.0 | 0.0 | 0.0
84 | Load1@BUFFALO 0 | BUFFALO 0 | True | 2.22 | 0.63 | 0.0 | 0.0 | 0.0 | 0.0 | 0.0 | 0.0 | 0.0
85 | Load1@CONGERVILLE 0 | CONGERVILLE 0 | True | 2.15 | 0.61 | 0.0 | 0.0 | 0.0 | 0.0 | 0.0 | 0.0 | 0.0
86 | Load1@CHAMPAIGN 1 0 | CHAMPAIGN 1 0 | True | 73.93 | 21.07 | 0.0 | 0.0 | 0.0 | 0.0 | 0.0 | 0.0 | 0.0
87 | Load1@FISHER 0 | FISHER 0 | True | 12.49 | 3.56 | 0.0 | 0.0 | 0.0 | 0.0 | 0.0 | 0.0 | 0.0
88 | Load1@HOMER 0 | HOMER 0 | True | 8.68 | 2.47 | 0.0 | 0.0 | 0.0 | 0.0 | 0.0 | 0.0 | 0.0
89 | Load1@TUSCOLA 1 0 | TUSCOLA 1 0 | True | 14.06 | 4.01 | 0.0 | 0.0 | 0.0 | 0.0 | 0.0 | 0.0 | 0.0
90 | Load1@WHITE HEATH 0 | WHITE HEATH 0 | True | 4.47 | 1.27 | 0.0 | 0.0 | 0.0 | 0.0 | 0.0 | 0.0 | 0.0
91 | Load1@TOLONO 0 | TOLONO 0 | True | 11.8 | 3.36 | 0.0 | 0.0 | 0.0 | 0.0 | 0.0 | 0.0 | 0.0
92 | Load1@SPRINGFIELD 3 0 | SPRINGFIELD 3 0 | True | 30.69 | 8.75 | 0.0 | 0.0 | 0.0 | 0.0 | 0.0 | 0.0 | 0.0
93 | Load1@MACKINAW 0 | MACKINAW 0 | True | 15.45 | 4.4 | 0.0 | 0.0 | 0.0 | 0.0 | 0.0 | 0.0 | 0.0
94 | Load1@URBANA 1 1 | URBANA 1 1 | True | 38.1 | 10.86 | 0.0 | 0.0 | 0.0 | 0.0 | 0.0 | 0.0 | 0.0
95 | Load1@SAINT JOSEPH 0 | SAINT JOSEPH 0 | True | 12.5 | 3.56 | 0.0 | 0.0 | 0.0 | 0.0 | 0.0 | 0.0 | 0.0
96 | Load1@SPRINGFIELD 2 0 | SPRINGFIELD 2 0 | True | 76.87 | 21.91 | 0.0 | 0.0 | 0.0 | 0.0 | 0.0 | 0.0 | 0.0
97 | Load1@MONTICELLO 0 | MONTICELLO 0 | True | 17.26 | 4.92 | 0.0 | 0.0 | 0.0 | 0.0 | 0.0 | 0.0 | 0.0
98 | Load1@AUBURN 0 | AUBURN 0 | True | 17.42 | 4.96 | 0.0 | 0.0 | 0.0 | 0.0 | 0.0 | 0.0 | 0.0
99 | Load1@HOPEDALE 1 0 | HOPEDALE 1 0 | True | 3.12 | 0.89 | 0.0 | 0.0 | 0.0 | 0.0 | 0.0 | 0.0 | 0.0
100 | Load1@MAHOMET 0 | MAHOMET 0 | True | 26.41 | 7.53 | 0.0 | 0.0 | 0.0 | 0.0 | 0.0 | 0.0 | 0.0
101 | Load1@VILLA GROVE 0 | VILLA GROVE 0 | True | 11.67 | 3.32 | 0.0 | 0.0 | 0.0 | 0.0 | 0.0 | 0.0 | 0.0
102 | Load1@BLOOMINGTON 1 0 | BLOOMINGTON 1 0 | True | 72.21 | 20.58 | 0.0 | 0.0 | 0.0 | 0.0 | 0.0 | 0.0 | 0.0
103 | Load1@PEORIA 1 0 | PEORIA 1 0 | True | 32.61 | 9.29 | 0.0 | 0.0 | 0.0 | 0.0 | 0.0 | 0.0 | 0.0
104 | Load1@SPRINGFIELD 1 0 | SPRINGFIELD 1 0 | True | 60.67 | 17.29 | 0.0 | 0.0 | 0.0 | 0.0 | 0.0 | 0.0 | 0.0
105 | Load1@MAPLETON 0 | MAPLETON 0 | True | 7.97 | 2.27 | 0.0 | 0.0 | 0.0 | 0.0 | 0.0 | 0.0 | 0.0
106 | Load1@GIFFORD 0 | GIFFORD 0 | True | 6.69 | 1.91 | 0.0 | 0.0 | 0.0 | 0.0 | 0.0 | 0.0 | 0.0
107 | Load1@PETERSBURG 0 | PETERSBURG 0 | True | 14.97 | 4.27 | 0.0 | 0.0 | 0.0 | 0.0 | 0.0 | 0.0 | 0.0

## static_generator
name | bus | active | P | Q | mttf | mttr

## battery
name | bus | active | is_controlled | P | Pf | Vset | Snom | Enom | max_soc | min_soc | soc_0 | charge_efficiency | discharge_efficiency | discharge_per_cycle | Qmin | Qmax | Pmin | Pmax | Cost | enabled_dispatch | mttf | mttr

## generator
| name | bus | active | is_controlled | P | Pf | Vset | Snom | Qmin | Qmax | Pmin | Pmax | Cost | enabled_dispatch | mttf | mttr | technology
0 | gen 0 | RANTOUL 2 1 | True | True | 4.53 | 0.8 | 1.04 | 9999.0 | -0.55 | 2.11 | 0.0 | 9999.0 | 1.0 | True | 0.0 | 0.0 | Combined cycle
1 | gen 1 | RANTOUL 2 2 | True | True | 4.53 | 0.8 | 1.04 | 9999.0 | -0.55 | 2.11 | 0.0 | 9999.0 | 1.0 | True | 0.0 | 0.0 | Combined cycle
2 | gen 2 | RANTOUL 2 3 | True | True | 4.53 | 0.8 | 1.04 | 9999.0 | -0.55 | 2.11 | 0.0 | 9999.0 | 1.0 | True | 0.0 | 0.0 | Combined cycle
3 | gen 3 | RANTOUL 2 4 | True | True | 4.53 | 0.8 | 1.04 | 9999.0 | -0.55 | 2.11 | 0.0 | 9999.0 | 1.0 | True | 0.0 | 0.0 | Combined cycle
4 | gen 4 | RANTOUL 2 5 | True | True | 9.07 | 0.8 | 1.04 | 9999.0 | -1.11 | 4.23 | 0.0 | 9999.0 | 1.0 | True | 0.0 | 0.0 | Combined cycle
5 | gen 5 | PAXTON 1 1 | True | True | 60.66 | 0.8 | 1.04 | 9999.0 | -21.66 | 32.04 | 0.0 | 9999.0 | 1.0 | True | 0.0 | 0.0 | Combined cycle
6 | gen 6 | MOUNT ZION 1 | True | True | 4.7 | 0.8 | 1.04 | 9999.0 | -0.57 | 2.19 | 0.0 | 9999.0 | 1.0 | True | 0.0 | 0.0 | Combined cycle
7 | gen 7 | MOUNT ZION 2 | True | True | 27.92 | 0.8 | 1.04 | 9999.0 | -3.41 | 13.01 | 0.0 | 9999.0 | 1.0 | True | 0.0 | 0.0 | Combined cycle
8 | gen 8 | MOUNT ZION 3 | True | True | 27.92 | 0.8 | 1.04 | 9999.0 | -3.41 | 13.01 | 0.0 | 9999.0 | 1.0 | True | 0.0 | 0.0 | Combined cycle
9 | gen 9 | MOUNT ZION 4 | True | True | 27.92 | 0.8 | 1.04 | 9999.0 | -3.41 | 13.01 | 0.0 | 9999.0 | 1.0 | True | 0.0 | 0.0 | Combined cycle
10 | gen 10 | MOUNT ZION 5 | True | True | 27.92 | 0.8 | 1.04 | 9999.0 | -3.41 | 13.01 | 0.0 | 9999.0 | 1.0 | True | 0.0 | 0.0 | Combined cycle
11 | gen 11 | MOUNT ZION 6 | True | True | 27.92 | 0.8 | 1.04 | 9999.0 | -3.41 | 13.01 | 0.0 | 9999.0 | 1.0 | True | 0.0 | 0.0 | Combined cycle
12 | gen 12 | MOUNT ZION 7 | True | True | 27.92 | 0.8 | 1.04 | 9999.0 | -3.41 | 13.01 | 0.0 | 9999.0 | 1.0 | True | 0.0 | 0.0 | Combined cycle
13 | gen 13 | BRIMFIELD 1 | True | True | 1.2 | 0.8 | 1.04 | 9999.0 | -0.44 | 2.04 | 0.0 | 9999.0 | 1.0 | True | 0.0 | 0.0 | Combined cycle
14 | gen 14 | BRIMFIELD 2 | True | True | 0.72 | 0.8 | 1.04 | 9999.0 | -0.27 | 1.22 | 0.0 | 9999.0 | 1.0 | True | 0.0 | 0.0 | Combined cycle
15 | gen 15 | BRIMFIELD 3 | True | True | 0.0 | 0.8 | 1.04 | 9999.0 | -2.0 | 9.16 | 0.0 | 9999.0 | 1.0 | True | 0.0 | 0.0 | Combined cycle
16 | gen 16 | BRIMFIELD 4 | True | True | 0.0 | 0.8 | 1.04 | 9999.0 | -2.0 | 9.16 | 0.0 | 9999.0 | 1.0 | True | 0.0 | 0.0 | Combined cycle
17 | gen 17 | CLINTON 3 1 | True | True | 0.96 | 0.8 | 1.04 | 9999.0 | -0.36 | 1.63 | 0.0 | 9999.0 | 1.0 | True | 0.0 | 0.0 | Combined cycle
18 | gen 18 | CLINTON 3 2 | True | True | 1.5 | 0.8 | 1.04 | 9999.0 | -0.55 | 2.55 | 0.0 | 9999.0 | 1.0 | True | 0.0 | 0.0 | Combined cycle
19 | gen 19 | CLINTON 3 3 | True | True | 0.0 | 0.8 | 1.04 | 9999.0 | -0.7 | 3.21 | 0.0 | 9999.0 | 1.0 | True | 0.0 | 0.0 | Combined cycle
20 | gen 20 | TUSCOLA 2 1 | True | True | 18.0 | 0.8 | 1.04 | 9999.0 | -2.2 | 8.39 | 0.0 | 9999.0 | 1.0 | True | 0.0 | 0.0 | Combined cycle
21 | gen 21 | ELLSWORTH 1 2 | True | True | 52.0 | 0.8 | 1.04 | 9999.0 | -14.26 | 21.09 | 0.0 | 9999.0 | 1.0 | True | 0.0 | 0.0 | Combined cycle
22 | gen 22 | ELLSWORTH 1 3 | True | True | 63.0 | 0.8 | 1.04 | 9999.0 | -28.51 | 42.17 | 0.0 | 9999.0 | 1.0 | True | 0.0 | 0.0 | Combined cycle
23 | gen 23 | NORMAL 2 2 | True | True | 1.08 | 0.8 | 1.04 | 9999.0 | -0.24 | 0.36 | 0.0 | 9999.0 | 1.0 | True | 0.0 | 0.0 | Combined cycle
24 | gen 24 | NORMAL 2 3 | True | True | 75.12 | 0.8 | 1.04 | 9999.0 | -21.6 | 31.95 | 0.0 | 9999.0 | 1.0 | True | 0.0 | 0.0 | Combined cycle
25 | gen 25 | BARTONVILLE 2 | True | True | 130.05 | 0.8 | 1.04 | 9999.0 | -15.87 | 60.6 | 0.0 | 9999.0 | 1.0 | True | 0.0 | 0.0 | Combined cycle
26 | gen 26 | BARTONVILLE 3 | True | True | 130.05 | 0.8 | 1.04 | 9999.0 | -15.87 | 60.6 | 0.0 | 9999.0 | 1.0 | True | 0.0 | 0.0 | Combined cycle
27 | gen 27 | BARTONVILLE 4 | True | True | 130.05 | 0.8 | 1.04 | 9999.0 | -15.87 | 60.6 | 0.0 | 9999.0 | 1.0 | True | 0.0 | 0.0 | Combined cycle
28 | gen 28 | PEKIN 1 2 | True | True | 216.77 | 0.8 | 1.04 | 9999.0 | -54.46 | 208.02 | 0.0 | 9999.0 | 1.0 | True | 0.0 | 0.0 | Combined cycle
29 | gen 29 | PEKIN 1 3 | True | True | 196.42 | 0.8 | 1.04 | 9999.0 | -54.46 | 208.02 | 0.0 | 9999.0 | 1.0 | True | 0.0 | 0.0 | Combined cycle
30 | gen 30 | HOPEDALE 2 1 | True | True | 42.0 | 0.8 | 1.04 | 9999.0 | -14.47 | 21.41 | 0.0 | 9999.0 | 1.0 | True | 0.0 | 0.0 | Combined cycle
31 | gen 31 | SPRINGFIELD 5 2 | True | True | 5.4 | 0.8 | 1.04 | 9999.0 | -0.66 | 2.52 | 0.0 | 9999.0 | 1.0 | True | 0.0 | 0.0 | Combined cycle
32 | gen 32 | SPRINGFIELD 5 3 | True | True | 77.22 | 0.8 | 1.04 | 9999.0 | -9.42 | 35.99 | 0.0 | 9999.0 | 1.0 | True | 0.0 | 0.0 | Combined cycle
33 | gen 33 | SPRINGFIELD 5 4 | True | True | 77.22 | 0.8 | 1.04 | 9999.0 | -9.42 | 35.99 | 0.0 | 9999.0 | 1.0 | True | 0.0 | 0.0 | Combined cycle
34 | gen 34 | SPRINGFIELD 5 5 | True | True | 77.22 | 0.8 | 1.04 | 9999.0 | -9.42 | 35.99 | 0.0 | 9999.0 | 1.0 | True | 0.0 | 0.0 | Combined cycle
35 | gen 35 | SPRINGFIELD 5 6 | True | True | 77.22 | 0.8 | 1.04 | 9999.0 | -9.42 | 35.99 | 0.0 | 9999.0 | 1.0 | True | 0.0 | 0.0 | Combined cycle
36 | gen 36 | SPRINGFIELD 4 1 | True | True | 0.0 | 0.8 | 1.04 | 9999.0 | -15.38 | 70.55 | 0.0 | 9999.0 | 1.0 | True | 0.0 | 0.0 | Combined cycle
37 | gen 37 | CHAMPAIGN 1 1 | True | True | 0.0 | 0.8 | 1.04 | 9999.0 | -1.33 | 6.11 | 0.0 | 9999.0 | 1.0 | True | 0.0 | 0.0 | Combined cycle
38 | gen 38 | CHAMPAIGN 1 2 | True | True | 0.0 | 0.8 | 1.04 | 9999.0 | -2.89 | 13.23 | 0.0 | 9999.0 | 1.0 | True | 0.0 | 0.0 | Combined cycle
39 | gen 39 | CHAMPAIGN 1 3 | True | True | 0.0 | 0.8 | 1.04 | 9999.0 | -1.04 | 4.78 | 0.0 | 9999.0 | 1.0 | True | 0.0 | 0.0 | Combined cycle
40 | gen 40 | CHAMPAIGN 1 4 | True | True | 2.82 | 0.8 | 1.04 | 9999.0 | -1.04 | 4.78 | 0.0 | 9999.0 | 1.0 | True | 0.0 | 0.0 | Combined cycle
41 | gen 41 | CHAMPAIGN 1 5 | True | True | 0.0 | 0.8 | 1.04 | 9999.0 | -1.04 | 4.78 | 0.0 | 9999.0 | 1.0 | True | 0.0 | 0.0 | Combined cycle
42 | gen 42 | CHAMPAIGN 1 6 | True | True | 0.0 | 0.8 | 1.04 | 9999.0 | -1.04 | 4.78 | 0.0 | 9999.0 | 1.0 | True | 0.0 | 0.0 | Combined cycle
43 | gen 43 | CHAMPAIGN 1 7 | True | True | 2.82 | 0.8 | 1.04 | 9999.0 | -1.04 | 4.78 | 0.0 | 9999.0 | 1.0 | True | 0.0 | 0.0 | Combined cycle
44 | gen 44 | SPRINGFIELD 2 1 | True | True | 17.5 | 0.8 | 1.04 | 9999.0 | -2.14 | 8.16 | 0.0 | 9999.0 | 1.0 | True | 0.0 | 0.0 | Combined cycle
45 | gen 45 | SPRINGFIELD 2 2 | True | True | 26.6 | 0.8 | 1.04 | 9999.0 | -3.25 | 12.4 | 0.0 | 9999.0 | 1.0 | True | 0.0 | 0.0 | Combined cycle
46 | gen 46 | CLINTON 1 2 | True | True | 569.13 | 0.8 | 1.04 | 9999.0 | -46.67 | 209.45 | 0.0 | 9999.0 | 1.0 | True | 0.0 | 0.0 | Combined cycle
47 | gen 47 | GIBSON CITY 1 1 | True | True | 0.0 | 0.8 | 1.04 | 9999.0 | -7.49 | 34.36 | 0.0 | 9999.0 | 1.0 | True | 0.0 | 0.0 | Combined cycle
48 | gen 48 | GIBSON CITY 1 2 | True | True | 0.0 | 0.8 | 1.04 | 9999.0 | -7.49 | 34.36 | 0.0 | 9999.0 | 1.0 | True | 0.0 | 0.0 | Combined cycle

## shunt
| name | bus | active | G | B | mttf | mttr
0 | shunt1@DECATUR 3 1 | DECATUR 3 1 | True | 0.0 | 30.0 | 0.0 | 0.0
1 | shunt1@KENNEY 0 | KENNEY 0 | True | 0.0 | 30.0 | 0.0 | 0.0
2 | shunt1@CHAMPAIGN 3 0 | CHAMPAIGN 3 0 | True | 0.0 | 80.0 | 0.0 | 0.0
3 | shunt1@SPRINGFIELD 1 0 | SPRINGFIELD 1 0 | True | 0.0 | 50.0 | 0.0 | 0.0

## wires
name | r | x | gmr | max_current

## overhead_line_types
name | earth_resistivity | frequency | R1 | X1 | Gsh1 | Bsh1 | R0 | X0 | Gsh0 | Bsh0 | rating

## underground_cable_types
name | rating | R | X | G | B | R0 | X0 | G0 | B0

## sequence_line_types
name | rating | R | X | G | B | R0 | X0 | G0 | B0

## transformer_types
name | HV | LV | rating | Pcu | Pfe | I0 | Vsc

## branch
| name | bus_from | bus_to | active | rate | mttf | mttr | R | X | G | B | tolerance | length | tap_module | angle | bus_to_regulated | vset | temp_base | temp_oper | alpha | Cost | r_fault | x_fault | fault_pos | branch_type | template
0 | branch 0 | CREVE COEUR 1 | CREVE COEUR 0 | True | 100.0 | 0.0 | 0.0 | 0.0006730000000000001 | 0.003339 | 0.0 | 0.0 | 0.0 | 1.0 | 1.0 | 0.0 | False | 1.0 | 20.0 | 20.0 | 0.0033 | 0.0 | 0.0 | 0.0 | 0.5 | line | BranchTemplate
1 | branch 1 | CREVE COEUR 0 | METAMORA 0 | True | 221.1 | 0.0 | 0.0 | 0.018542 | 0.119758 | 0.0 | 0.02285 | 0.0 | 1.0 | 1.0 | 0.0 | False | 1.0 | 20.0 | 20.0 | 0.0033 | 0.0 | 0.0 | 0.0 | 0.5 | line | BranchTemplate
2 | branch 2 | BARTONVILLE 1 | CREVE COEUR 0 | True | 221.1 | 0.0 | 0.0 | 0.005615 | 0.036268 | 0.0 | 0.00692 | 0.0 | 1.0 | 1.0 | 0.0 | False | 1.0 | 20.0 | 20.0 | 0.0033 | 0.0 | 0.0 | 0.0 | 0.5 | line | BranchTemplate
3 | branch 3 | PEORIA 1 0 | CREVE COEUR 0 | True | 221.1 | 0.0 | 0.0 | 0.004258 | 0.027501 | 0.0 | 0.00525 | 0.0 | 1.0 | 1.0 | 0.0 | False | 1.0 | 20.0 | 20.0 | 0.0033 | 0.0 | 0.0 | 0.0 | 0.5 | line | BranchTemplate
4 | branch 4 | ILLIOPOLIS 1 | ILLIOPOLIS 0 | True | 100.0 | 0.0 | 0.0 | 0.000573 | 0.003303 | 0.0 | 0.0 | 0.0 | 1.0 | 1.0 | 0.0 | False | 1.0 | 20.0 | 20.0 | 0.0033 | 0.0 | 0.0 | 0.0 | 0.5 | line | BranchTemplate
5 | branch 5 | MOUNT PULASKI 0 | ILLIOPOLIS 0 | True | 221.1 | 0.0 | 0.0 | 0.008505 | 0.058098 | 0.0 | 0.00988 | 0.0 | 1.0 | 1.0 | 0.0 | False | 1.0 | 20.0 | 20.0 | 0.0033 | 0.0 | 0.0 | 0.0 | 0.5 | line | BranchTemplate
6 | branch 6 | ILLIOPOLIS 0 | NIANTIC 0 | True | 221.1 | 0.0 | 0.0 | 0.005889 | 0.038035 | 0.0 | 0.007259999999999998 | 0.0 | 1.0 | 1.0 | 0.0 | False | 1.0 | 20.0 | 20.0 | 0.0033 | 0.0 | 0.0 | 0.0 | 0.5 | line | BranchTemplate
7 | branch 7 | PAXTON 2 1 | PAXTON 2 0 | True | 100.0 | 0.0 | 0.0 | 0.0006940000000000001 | 0.003337 | 0.0 | 0.0 | 0.0 | 1.0 | 1.0 | 0.0 | False | 1.0 | 20.0 | 20.0 | 0.0033 | 0.0 | 0.0 | 0.0 | 0.5 | line | BranchTemplate
8 | branch 8 | RANTOUL 2 0 | PAXTON 2 0 | True | 221.1 | 0.0 | 0.0 | 0.006246 | 0.043513 | 0.0 | 0.007109999999999998 | 0.0 | 1.0 | 1.0 | 0.0 | False | 1.0 | 20.0 | 20.0 | 0.0033 | 0.0 | 0.0 | 0.0 | 0.5 | line | BranchTemplate
9 | branch 9 | PAXTON 2 0 | PAXTON 1 0 | True | 221.1 | 0.0 | 0.0 | 0.007877 | 0.054875 | 0.0 | 0.00897 | 0.0 | 1.0 | 1.0 | 0.0 | False | 1.0 | 20.0 | 20.0 | 0.0033 | 0.0 | 0.0 | 0.0 | 0.5 | line | BranchTemplate
10 | branch 10 | PEORIA 9 1 | PEORIA 9 0 | True | 100.0 | 0.0 | 0.0 | 0.000634 | 0.003189 | 0.0 | 0.0 | 0.0 | 1.0 | 1.0 | 0.0 | False | 1.0 | 20.0 | 20.0 | 0.0033 | 0.0 | 0.0 | 0.0 | 0.5 | line | BranchTemplate
11 | branch 11 | PEORIA 9 0 | PEORIA HEIGHTS 0 | True | 221.1 | 0.0 | 0.0 | 0.003756 | 0.024259 | 0.0 | 0.00463 | 0.0 | 1.0 | 1.0 | 0.0 | False | 1.0 | 20.0 | 20.0 | 0.0033 | 0.0 | 0.0 | 0.0 | 0.5 | line | BranchTemplate
12 | branch 12 | PEORIA 9 0 | PEORIA 7 0 | True | 221.1 | 0.0 | 0.0 | 0.003597 | 0.023232 | 0.0 | 0.00443 | 0.0 | 1.0 | 1.0 | 0.0 | False | 1.0 | 20.0 | 20.0 | 0.0033 | 0.0 | 0.0 | 0.0 | 0.5 | line | BranchTemplate
13 | branch 13 | PEORIA 9 0 | WASHINGTON 0 | True | 221.1 | 0.0 | 0.0 | 0.008667 | 0.05598 | 0.0 | 0.01068 | 0.0 | 1.0 | 1.0 | 0.0 | False | 1.0 | 20.0 | 20.0 | 0.0033 | 0.0 | 0.0 | 0.0 | 0.5 | line | BranchTemplate
14 | branch 14 | PEORIA 8 1 | PEORIA 8 0 | True | 100.0 | 0.0 | 0.0 | 0.000585 | 0.003967 | 0.0 | 0.0 | 0.0 | 1.0 | 1.0 | 0.0 | False | 1.0 | 20.0 | 20.0 | 0.0033 | 0.0 | 0.0 | 0.0 | 0.5 | line | BranchTemplate
15 | branch 15 | PEORIA 8 0 | BARTONVILLE 1 | True | 221.1 | 0.0 | 0.0 | 0.008069 | 0.055123 | 0.0 | 0.00938 | 0.0 | 1.0 | 1.0 | 0.0 | False | 1.0 | 20.0 | 20.0 | 0.0033 | 0.0 | 0.0 | 0.0 | 0.5 | line | BranchTemplate
16 | branch 16 | PEORIA 5 0 | PEORIA 8 0 | True | 221.1 | 0.0 | 0.0 | 0.004139 | 0.026732 | 0.0 | 0.0051 | 0.0 | 1.0 | 1.0 | 0.0 | False | 1.0 | 20.0 | 20.0 | 0.0033 | 0.0 | 0.0 | 0.0 | 0.5 | line | BranchTemplate
17 | branch 17 | PEORIA 8 0 | PEORIA 4 0 | True | 221.1 | 0.0 | 0.0 | 0.004446 | 0.03097 | 0.0 | 0.00506 | 0.0 | 1.0 | 1.0 | 0.0 | False | 1.0 | 20.0 | 20.0 | 0.0033 | 0.0 | 0.0 | 0.0 | 0.5 | line | BranchTemplate
18 | branch 18 | PEORIA 8 0 | PEORIA 1 0 | True | 221.1 | 0.0 | 0.0 | 0.003695 | 0.025244 | 0.0 | 0.00429 | 0.0 | 1.0 | 1.0 | 0.0 | False | 1.0 | 20.0 | 20.0 | 0.0033 | 0.0 | 0.0 | 0.0 | 0.5 | line | BranchTemplate
19 | branch 19 | LOVINGTON 1 | LOVINGTON 0 | True | 100.0 | 0.0 | 0.0 | 0.000534 | 0.003533 | 0.0 | 0.0 | 0.0 | 1.0 | 1.0 | 0.0 | False | 1.0 | 20.0 | 20.0 | 0.0033 | 0.0 | 0.0 | 0.0 | 0.5 | line | BranchTemplate
20 | branch 20 | LOVINGTON 2 | LOVINGTON 0 | True | 100.0 | 0.0 | 0.0 | 0.0006190000000000001 | 0.003606 | 0.0 | 0.0 | 0.0 | 1.0 | 1.0 | 0.0 | False | 1.0 | 20.0 | 20.0 | 0.0033 | 0.0 | 0.0 | 0.0 | 0.5 | line | BranchTemplate
21 | branch 21 | LOVINGTON 0 | DECATUR 3 1 | True | 221.1 | 0.0 | 0.0 | 0.010408 | 0.06722 | 0.0 | 0.012819999999999998 | 0.0 | 1.0 | 1.0 | 0.0 | False | 1.0 | 20.0 | 20.0 | 0.0033 | 0.0 | 0.0 | 0.0 | 0.5 | line | BranchTemplate
22 | branch 22 | LOVINGTON 0 | TUSCOLA 2 0 | True | 221.1 | 0.0 | 0.0 | 0.018394 | 0.128141 | 0.0 | 0.02095 | 0.0 | 1.0 | 1.0 | 0.0 | False | 1.0 | 20.0 | 20.0 | 0.0033 | 0.0 | 0.0 | 0.0 | 0.5 | line | BranchTemplate
23 | branch 23 | MT ZION 0 | LOVINGTON 0 | True | 221.1 | 0.0 | 0.0 | 0.008519 | 0.058199 | 0.0 | 0.0099 | 0.0 | 1.0 | 1.0 | 0.0 | False | 1.0 | 20.0 | 20.0 | 0.0033 | 0.0 | 0.0 | 0.0 | 0.5 | line | BranchTemplate
24 | branch 24 | DECATUR 3 1 | DECATUR 3 0 | True | 300.0 | 0.0 | 0.0 | 0.000637 | 0.027526 | 0.0 | 0.0 | 0.0 | 1.0 | 1.0 | 0.0 | False | 1.0 | 20.0 | 20.0 | 0.0033 | 0.0 | 0.0 | 0.0 | 0.5 | transformer | BranchTemplate
25 | branch 25 | DECATUR 3 0 | CLINTON 2 0 | True | 402.36 | 0.0 | 0.0 | 0.007012999999999999 | 0.050098 | 0.0 | 0.09134 | 0.0 | 1.0 | 1.0 | 0.0 | False | 1.0 | 20.0 | 20.0 | 0.0033 | 0.0 | 0.0 | 0.0 | 0.5 | line | BranchTemplate
26 | branch 26 | DECATUR 3 0 | SPRINGFIELD 5 0 | True | 402.36 | 0.0 | 0.0 | 0.009133 | 0.06524400000000001 | 0.0 | 0.11895 | 0.0 | 1.0 | 1.0 | 0.0 | False | 1.0 | 20.0 | 20.0 | 0.0033 | 0.0 | 0.0 | 0.0 | 0.5 | line | BranchTemplate
27 | branch 27 | DECATUR 3 2 | DECATUR 3 1 | True | 100.0 | 0.0 | 0.0 | 0.000553 | 0.0032 | 0.0 | 0.0 | 0.0 | 1.0 | 1.0 | 0.0 | False | 1.0 | 20.0 | 20.0 | 0.0033 | 0.0 | 0.0 | 0.0 | 0.5 | line | BranchTemplate
28 | branch 28 | MASON CITY 1 | MASON CITY 0 | True | 100.0 | 0.0 | 0.0 | 0.000503 | 0.003926 | 0.0 | 0.0 | 0.0 | 1.0 | 1.0 | 0.0 | False | 1.0 | 20.0 | 20.0 | 0.0033 | 0.0 | 0.0 | 0.0 | 0.5 | line | BranchTemplate
29 | branch 29 | MASON CITY 2 | MASON CITY 0 | True | 100.0 | 0.0 | 0.0 | 0.0005139999999999999 | 0.003079 | 0.0 | 0.0 | 0.0 | 1.0 | 1.0 | 0.0 | False | 1.0 | 20.0 | 20.0 | 0.0033 | 0.0 | 0.0 | 0.0 | 0.5 | line | BranchTemplate
30 | branch 30 | MASON CITY 3 | MASON CITY 0 | True | 100.0 | 0.0 | 0.0 | 0.0006230000000000001 | 0.003339 | 0.0 | 0.0 | 0.0 | 1.0 | 1.0 | 0.0 | False | 1.0 | 20.0 | 20.0 | 0.0033 | 0.0 | 0.0 | 0.0 | 0.5 | line | BranchTemplate
31 | branch 31 | MASON CITY 4 | MASON CITY 0 | True | 100.0 | 0.0 | 0.0 | 0.00062 | 0.00394 | 0.0 | 0.0 | 0.0 | 1.0 | 1.0 | 0.0 | False | 1.0 | 20.0 | 20.0 | 0.0033 | 0.0 | 0.0 | 0.0 | 0.5 | line | BranchTemplate
32 | branch 32 | DELAVAN 0 | MASON CITY 0 | True | 221.1 | 0.0 | 0.0 | 0.009789 | 0.06819800000000001 | 0.0 | 0.01115 | 0.0 | 1.0 | 1.0 | 0.0 | False | 1.0 | 20.0 | 20.0 | 0.0033 | 0.0 | 0.0 | 0.0 | 0.5 | line | BranchTemplate
33 | branch 33 | MASON CITY 0 | GREENVIEW 0 | True | 221.1 | 0.0 | 0.0 | 0.010316 | 0.07047300000000001 | 0.0 | 0.01199 | 0.0 | 1.0 | 1.0 | 0.0 | False | 1.0 | 20.0 | 20.0 | 0.0033 | 0.0 | 0.0 | 0.0 | 0.5 | line | BranchTemplate
34 | branch 34 | BETHANY 1 | BETHANY 0 | True | 100.0 | 0.0 | 0.0 | 0.000616 | 0.003222 | 0.0 | 0.0 | 0.0 | 1.0 | 1.0 | 0.0 | False | 1.0 | 20.0 | 20.0 | 0.0033 | 0.0 | 0.0 | 0.0 | 0.5 | line | BranchTemplate
35 | branch 35 | BETHANY 2 | BETHANY 0 | True | 100.0 | 0.0 | 0.0 | 0.000687 | 0.0030670000000000003 | 0.0 | 0.0 | 0.0 | 1.0 | 1.0 | 0.0 | False | 1.0 | 20.0 | 20.0 | 0.0033 | 0.0 | 0.0 | 0.0 | 0.5 | line | BranchTemplate
36 | branch 36 | BETHANY 0 | WINDSOR 0 | True | 221.1 | 0.0 | 0.0 | 0.011379 | 0.073494 | 0.0 | 0.01402 | 0.0 | 1.0 | 1.0 | 0.0 | False | 1.0 | 20.0 | 20.0 | 0.0033 | 0.0 | 0.0 | 0.0 | 0.5 | line | BranchTemplate
37 | branch 37 | MT ZION 0 | BETHANY 0 | True | 221.1 | 0.0 | 0.0 | 0.012701 | 0.086769 | 0.0 | 0.01476 | 0.0 | 1.0 | 1.0 | 0.0 | False | 1.0 | 20.0 | 20.0 | 0.0033 | 0.0 | 0.0 | 0.0 | 0.5 | line | BranchTemplate
38 | branch 38 | RANKIN 1 | RANKIN 0 | True | 100.0 | 0.0 | 0.0 | 0.00061 | 0.003071 | 0.0 | 0.0 | 0.0 | 1.0 | 1.0 | 0.0 | False | 1.0 | 20.0 | 20.0 | 0.0033 | 0.0 | 0.0 | 0.0 | 0.5 | line | BranchTemplate
39 | branch 39 | RANKIN 0 | PAXTON 1 0 | True | 221.1 | 0.0 | 0.0 | 0.007643 | 0.053244000000000014 | 0.0 | 0.0087 | 0.0 | 1.0 | 1.0 | 0.0 | False | 1.0 | 20.0 | 20.0 | 0.0033 | 0.0 | 0.0 | 0.0 | 0.5 | line | BranchTemplate
40 | branch 40 | GIFFORD 0 | RANKIN 0 | True | 221.1 | 0.0 | 0.0 | 0.009909 | 0.06400299999999999 | 0.0 | 0.01221 | 0.0 | 1.0 | 1.0 | 0.0 | False | 1.0 | 20.0 | 20.0 | 0.0033 | 0.0 | 0.0 | 0.0 | 0.5 | line | BranchTemplate
41 | branch 41 | WINDSOR 1 | WINDSOR 0 | True | 100.0 | 0.0 | 0.0 | 0.000587 | 0.003964 | 0.0 | 0.0 | 0.0 | 1.0 | 1.0 | 0.0 | False | 1.0 | 20.0 | 20.0 | 0.0033 | 0.0 | 0.0 | 0.0 | 0.5 | line | BranchTemplate
42 | branch 42 | WINDSOR 0 | TUSCOLA 2 0 | True | 221.1 | 0.0 | 0.0 | 0.025172 | 0.175362 | 0.0 | 0.02867 | 0.0 | 1.0 | 1.0 | 0.0 | False | 1.0 | 20.0 | 20.0 | 0.0033 | 0.0 | 0.0 | 0.0 | 0.5 | line | BranchTemplate
43 | branch 43 | WINDSOR 0 | MT ZION 0 | True | 221.1 | 0.0 | 0.0 | 0.020429 | 0.131945 | 0.0 | 0.02517 | 0.0 | 1.0 | 1.0 | 0.0 | False | 1.0 | 20.0 | 20.0 | 0.0033 | 0.0 | 0.0 | 0.0 | 0.5 | line | BranchTemplate
44 | branch 44 | PEKIN 2 1 | PEKIN 2 0 | True | 100.0 | 0.0 | 0.0 | 0.0006940000000000001 | 0.003131 | 0.0 | 0.0 | 0.0 | 1.0 | 1.0 | 0.0 | False | 1.0 | 20.0 | 20.0 | 0.0033 | 0.0 | 0.0 | 0.0 | 0.5 | line | BranchTemplate
45 | branch 45 | BARTONVILLE 1 | PEKIN 2 0 | True | 221.1 | 0.0 | 0.0 | 0.005561 | 0.038742 | 0.0 | 0.00633 | 0.0 | 1.0 | 1.0 | 0.0 | False | 1.0 | 20.0 | 20.0 | 0.0033 | 0.0 | 0.0 | 0.0 | 0.5 | line | BranchTemplate
46 | branch 46 | PEKIN 2 0 | TREMONT 0 | True | 221.1 | 0.0 | 0.0 | 0.007895000000000001 | 0.055004 | 0.0 | 0.00899 | 0.0 | 1.0 | 1.0 | 0.0 | False | 1.0 | 20.0 | 20.0 | 0.0033 | 0.0 | 0.0 | 0.0 | 0.5 | line | BranchTemplate
47 | branch 47 | HEYWORTH 1 | HEYWORTH 0 | True | 100.0 | 0.0 | 0.0 | 0.000667 | 0.003884 | 0.0 | 0.0 | 0.0 | 1.0 | 1.0 | 0.0 | False | 1.0 | 20.0 | 20.0 | 0.0033 | 0.0 | 0.0 | 0.0 | 0.5 | line | BranchTemplate
48 | branch 48 | HEYWORTH 2 | HEYWORTH 0 | True | 100.0 | 0.0 | 0.0 | 0.000528 | 0.003639 | 0.0 | 0.0 | 0.0 | 1.0 | 1.0 | 0.0 | False | 1.0 | 20.0 | 20.0 | 0.0033 | 0.0 | 0.0 | 0.0 | 0.5 | line | BranchTemplate
49 | branch 49 | MACKINAW 0 | HEYWORTH 0 | True | 221.1 | 0.0 | 0.0 | 0.008406 | 0.05856 | 0.0 | 0.00957 | 0.0 | 1.0 | 1.0 | 0.0 | False | 1.0 | 20.0 | 20.0 | 0.0033 | 0.0 | 0.0 | 0.0 | 0.5 | line | BranchTemplate
50 | branch 50 | BLOOMINGTON 1 0 | HEYWORTH 0 | True | 221.1 | 0.0 | 0.0 | 0.008088 | 0.05525 | 0.0 | 0.0094 | 0.0 | 1.0 | 1.0 | 0.0 | False | 1.0 | 20.0 | 20.0 | 0.0033 | 0.0 | 0.0 | 0.0 | 0.5 | line | BranchTemplate
51 | branch 51 | DECATUR 2 1 | DECATUR 2 0 | True | 100.0 | 0.0 | 0.0 | 0.000575 | 0.003674 | 0.0 | 0.0 | 0.0 | 1.0 | 1.0 | 0.0 | False | 1.0 | 20.0 | 20.0 | 0.0033 | 0.0 | 0.0 | 0.0 | 0.5 | line | BranchTemplate
52 | branch 52 | DECATUR 2 0 | MACON 0 | True | 221.1 | 0.0 | 0.0 | 0.006268 | 0.042819 | 0.0 | 0.00729 | 0.0 | 1.0 | 1.0 | 0.0 | False | 1.0 | 20.0 | 20.0 | 0.0033 | 0.0 | 0.0 | 0.0 | 0.5 | line | BranchTemplate
53 | branch 53 | DECATUR 2 0 | NIANTIC 0 | True | 221.1 | 0.0 | 0.0 | 0.006911 | 0.044639 | 0.0 | 0.00852 | 0.0 | 1.0 | 1.0 | 0.0 | False | 1.0 | 20.0 | 20.0 | 0.0033 | 0.0 | 0.0 | 0.0 | 0.5 | line | BranchTemplate
54 | branch 54 | LINCOLN 1 | LINCOLN 0 | True | 100.0 | 0.0 | 0.0 | 0.000552 | 0.003328 | 0.0 | 0.0 | 0.0 | 1.0 | 1.0 | 0.0 | False | 1.0 | 20.0 | 20.0 | 0.0033 | 0.0 | 0.0 | 0.0 | 0.5 | line | BranchTemplate
55 | branch 55 | LINCOLN 2 | LINCOLN 0 | True | 100.0 | 0.0 | 0.0 | 0.00067 | 0.003511 | 0.0 | 0.0 | 0.0 | 1.0 | 1.0 | 0.0 | False | 1.0 | 20.0 | 20.0 | 0.0033 | 0.0 | 0.0 | 0.0 | 0.5 | line | BranchTemplate
56 | branch 56 | WAPELLA 0 | LINCOLN 0 | True | 221.1 | 0.0 | 0.0 | 0.010889 | 0.07439 | 0.0 | 0.01266 | 0.0 | 1.0 | 1.0 | 0.0 | False | 1.0 | 20.0 | 20.0 | 0.0033 | 0.0 | 0.0 | 0.0 | 0.5 | line | BranchTemplate
57 | branch 57 | MINIER 0 | LINCOLN 0 | True | 221.1 | 0.0 | 0.0 | 0.009615 | 0.066986 | 0.0 | 0.01095 | 0.0 | 1.0 | 1.0 | 0.0 | False | 1.0 | 20.0 | 20.0 | 0.0033 | 0.0 | 0.0 | 0.0 | 0.5 | line | BranchTemplate
58 | branch 58 | SHERMAN 1 | SHERMAN 0 | True | 100.0 | 0.0 | 0.0 | 0.000505 | 0.0031030000000000003 | 0.0 | 0.0 | 0.0 | 1.0 | 1.0 | 0.0 | False | 1.0 | 20.0 | 20.0 | 0.0033 | 0.0 | 0.0 | 0.0 | 0.5 | line | BranchTemplate
59 | branch 59 | SHERMAN 0 | ATHENS 0 | True | 221.1 | 0.0 | 0.0 | 0.008702 | 0.060625 | 0.0 | 0.00991 | 0.0 | 1.0 | 1.0 | 0.0 | False | 1.0 | 20.0 | 20.0 | 0.0033 | 0.0 | 0.0 | 0.0 | 0.5 | line | BranchTemplate
60 | branch 60 | BUFFALO 0 | SHERMAN 0 | True | 221.1 | 0.0 | 0.0 | 0.007331999999999998 | 0.05108 | 0.0 | 0.00835 | 0.0 | 1.0 | 1.0 | 0.0 | False | 1.0 | 20.0 | 20.0 | 0.0033 | 0.0 | 0.0 | 0.0 | 0.5 | line | BranchTemplate
61 | branch 61 | URBANA 2 0 | CHAMPAIGN 3 0 | True | 221.1 | 0.0 | 0.0 | 0.004595 | 0.029676 | 0.0 | 0.00566 | 0.0 | 1.0 | 1.0 | 0.0 | False | 1.0 | 20.0 | 20.0 | 0.0033 | 0.0 | 0.0 | 0.0 | 0.5 | line | BranchTemplate
62 | branch 62 | URBANA 2 0 | CHAMPAIGN 1 0 | True | 221.1 | 0.0 | 0.0 | 0.003165 | 0.021623 | 0.0 | 0.00368 | 0.0 | 1.0 | 1.0 | 0.0 | False | 1.0 | 20.0 | 20.0 | 0.0033 | 0.0 | 0.0 | 0.0 | 0.5 | line | BranchTemplate
63 | branch 63 | URBANA 2 0 | SAINT JOSEPH 0 | True | 221.1 | 0.0 | 0.0 | 0.009408 | 0.060766 | 0.0 | 0.01159 | 0.0 | 1.0 | 1.0 | 0.0 | False | 1.0 | 20.0 | 20.0 | 0.0033 | 0.0 | 0.0 | 0.0 | 0.5 | line | BranchTemplate
64 | branch 64 | PLEASANT PLAINS 0 | SPRINGFIELD 8 0 | True | 221.1 | 0.0 | 0.0 | 0.012256 | 0.085383 | 0.0 | 0.01396 | 0.0 | 1.0 | 1.0 | 0.0 | False | 1.0 | 20.0 | 20.0 | 0.0033 | 0.0 | 0.0 | 0.0 | 0.5 | line | BranchTemplate
65 | branch 65 | SPRINGFIELD 2 0 | SPRINGFIELD 8 0 | True | 221.1 | 0.0 | 0.0 | 0.008008 | 0.05579 | 0.0 | 0.00912 | 0.0 | 1.0 | 1.0 | 0.0 | False | 1.0 | 20.0 | 20.0 | 0.0033 | 0.0 | 0.0 | 0.0 | 0.5 | line | BranchTemplate
66 | branch 66 | CARLOCK 0 | HUDSON 0 | True | 221.1 | 0.0 | 0.0 | 0.007509 | 0.051295000000000014 | 0.0 | 0.00873 | 0.0 | 1.0 | 1.0 | 0.0 | False | 1.0 | 20.0 | 20.0 | 0.0033 | 0.0 | 0.0 | 0.0 | 0.5 | line | BranchTemplate
67 | branch 67 | CARLOCK 0 | MORTON 0 | True | 221.1 | 0.0 | 0.0 | 0.011052 | 0.075503 | 0.0 | 0.01285 | 0.0 | 1.0 | 1.0 | 0.0 | False | 1.0 | 20.0 | 20.0 | 0.0033 | 0.0 | 0.0 | 0.0 | 0.5 | line | BranchTemplate
68 | branch 68 | PLEASANT PLAINS 0 | PETERSBURG 0 | True | 221.1 | 0.0 | 0.0 | 0.014813 | 0.101195 | 0.0 | 0.01722 | 0.0 | 1.0 | 1.0 | 0.0 | False | 1.0 | 20.0 | 20.0 | 0.0033 | 0.0 | 0.0 | 0.0 | 0.5 | line | BranchTemplate
69 | branch 69 | LE ROY 1 | LE ROY 0 | True | 160.0 | 0.0 | 0.0 | 0.000936 | 0.049195 | 0.0 | 0.0 | 0.0 | 1.0 | 1.0 | 0.0 | False | 1.0 | 20.0 | 20.0 | 0.0033 | 0.0 | 0.0 | 0.0 | 0.5 | transformer | BranchTemplate
70 | branch 70 | ELLSWORTH 2 0 | LE ROY 0 | True | 402.36 | 0.0 | 0.0 | 0.002593 | 0.018527 | 0.0 | 0.033780000000000004 | 0.0 | 1.0 | 1.0 | 0.0 | False | 1.0 | 20.0 | 20.0 | 0.0033 | 0.0 | 0.0 | 0.0 | 0.5 | line | BranchTemplate
71 | branch 71 | ELLSWORTH 1 0 | LE ROY 0 | True | 402.36 | 0.0 | 0.0 | 0.0029 | 0.020715 | 0.0 | 0.03777 | 0.0 | 1.0 | 1.0 | 0.0 | False | 1.0 | 20.0 | 20.0 | 0.0033 | 0.0 | 0.0 | 0.0 | 0.5 | line | BranchTemplate
72 | branch 72 | LE ROY 0 | CLINTON 1 0 | True | 402.36 | 0.0 | 0.0 | 0.003474 | 0.024821 | 0.0 | 0.04525 | 0.0 | 1.0 | 1.0 | 0.0 | False | 1.0 | 20.0 | 20.0 | 0.0033 | 0.0 | 0.0 | 0.0 | 0.5 | line | BranchTemplate
73 | branch 73 | BLOOMINGTON 3 0 | LE ROY 1 | True | 221.1 | 0.0 | 0.0 | 0.006971 | 0.048561 | 0.0 | 0.007940000000000001 | 0.0 | 1.0 | 1.0 | 0.0 | False | 1.0 | 20.0 | 20.0 | 0.0033 | 0.0 | 0.0 | 0.0 | 0.5 | line | BranchTemplate
74 | branch 74 | CLINTON 2 1 | LE ROY 1 | True | 221.1 | 0.0 | 0.0 | 0.010129 | 0.065419 | 0.0 | 0.01248 | 0.0 | 1.0 | 1.0 | 0.0 | False | 1.0 | 20.0 | 20.0 | 0.0033 | 0.0 | 0.0 | 0.0 | 0.5 | line | BranchTemplate
75 | branch 75 | DECATUR 1 0 | MACON 0 | True | 221.1 | 0.0 | 0.0 | 0.006678 | 0.045623 | 0.0 | 0.007759999999999999 | 0.0 | 1.0 | 1.0 | 0.0 | False | 1.0 | 20.0 | 20.0 | 0.0033 | 0.0 | 0.0 | 0.0 | 0.5 | line | BranchTemplate
76 | branch 76 | DECATUR 1 0 | MOUNT ZION 0 | True | 221.1 | 0.0 | 0.0 | 0.007339 | 0.047401 | 0.0 | 0.00904 | 0.0 | 1.0 | 1.0 | 0.0 | False | 1.0 | 20.0 | 20.0 | 0.0033 | 0.0 | 0.0 | 0.0 | 0.5 | line | BranchTemplate
77 | branch 77 | RANTOUL 2 1 | RANTOUL 2 0 | True | 28.9 | 0.0 | 0.0 | 0.027149 | 0.532021 | 0.0 | 0.0 | 0.0 | 1.0 | 1.0 | 0.0 | False | 1.0 | 20.0 | 20.0 | 0.0033 | 0.0 | 0.0 | 0.0 | 0.5 | transformer | BranchTemplate
78 | branch 78 | RANTOUL 2 2 | RANTOUL 2 0 | True | 28.7 | 0.0 | 0.0 | 0.021719 | 0.404167 | 0.0 | 0.0 | 0.0 | 1.0 | 1.0 | 0.0 | False | 1.0 | 20.0 | 20.0 | 0.0033 | 0.0 | 0.0 | 0.0 | 0.5 | transformer | BranchTemplate
79 | branch 79 | RANTOUL 2 3 | RANTOUL 2 0 | True | 24.3 | 0.0 | 0.0 | 0.027149 | 0.612711 | 0.0 | 0.0 | 0.0 | 1.0 | 1.0 | 0.0 | False | 1.0 | 20.0 | 20.0 | 0.0033 | 0.0 | 0.0 | 0.0 | 0.5 | transformer | BranchTemplate
80 | branch 80 | RANTOUL 2 4 | RANTOUL 2 0 | True | 24.3 | 0.0 | 0.0 | 0.021719 | 0.379817 | 0.0 | 0.0 | 0.0 | 1.0 | 1.0 | 0.0 | False | 1.0 | 20.0 | 20.0 | 0.0033 | 0.0 | 0.0 | 0.0 | 0.5 | transformer | BranchTemplate
81 | branch 81 | RANTOUL 2 5 | RANTOUL 2 0 | True | 35.3 | 0.0 | 0.0 | 0.02121 | 0.576549 | 0.0 | 0.0 | 0.0 | 1.0 | 1.0 | 0.0 | False | 1.0 | 20.0 | 20.0 | 0.0033 | 0.0 | 0.0 | 0.0 | 0.5 | transformer | BranchTemplate
82 | branch 82 | RANTOUL 2 0 | RANTOUL 1 0 | True | 221.1 | 0.0 | 0.0 | 0.007959 | 0.054369000000000015 | 0.0 | 0.00925 | 0.0 | 1.0 | 1.0 | 0.0 | False | 1.0 | 20.0 | 20.0 | 0.0033 | 0.0 | 0.0 | 0.0 | 0.5 | line | BranchTemplate
83 | branch 83 | MACON 0 | MOUNT ZION 0 | True | 221.1 | 0.0 | 0.0 | 0.007051000000000002 | 0.045544 | 0.0 | 0.00869 | 0.0 | 1.0 | 1.0 | 0.0 | False | 1.0 | 20.0 | 20.0 | 0.0033 | 0.0 | 0.0 | 0.0 | 0.5 | line | BranchTemplate
84 | branch 84 | ELLSWORTH 2 1 | ELLSWORTH 2 0 | True | 160.0 | 0.0 | 0.0 | 0.005152 | 0.124653 | 0.0 | 0.0 | 0.0 | 1.0 | 1.0 | 0.0 | False | 1.0 | 20.0 | 20.0 | 0.0033 | 0.0 | 0.0 | 0.0 | 0.5 | transformer | BranchTemplate
85 | branch 85 | GIBSON CITY 2 0 | ELLSWORTH 2 0 | True | 402.36 | 0.0 | 0.0 | 0.0054670000000000005 | 0.039054000000000005 | 0.0 | 0.0712 | 0.0 | 1.0 | 1.0 | 0.0 | False | 1.0 | 20.0 | 20.0 | 0.0033 | 0.0 | 0.0 | 0.0 | 0.5 | line | BranchTemplate
86 | branch 86 | ELLSWORTH 2 0 | ELLSWORTH 1 0 | True | 402.36 | 0.0 | 0.0 | 0.001246 | 0.008902 | 0.0 | 0.01623 | 0.0 | 1.0 | 1.0 | 0.0 | False | 1.0 | 20.0 | 20.0 | 0.0033 | 0.0 | 0.0 | 0.0 | 0.5 | line | BranchTemplate
87 | branch 87 | ELLSWORTH 2 0 | NORMAL 2 0 | True | 402.36 | 0.0 | 0.0 | 0.004166 | 0.029763 | 0.0 | 0.05426 | 0.0 | 1.0 | 1.0 | 0.0 | False | 1.0 | 20.0 | 20.0 | 0.0033 | 0.0 | 0.0 | 0.0 | 0.5 | line | BranchTemplate
88 | branch 88 | ELLSWORTH 2 0 | NORMAL 1 0 | True | 402.36 | 0.0 | 0.0 | 0.003415 | 0.024395 | 0.0 | 0.04448 | 0.0 | 1.0 | 1.0 | 0.0 | False | 1.0 | 20.0 | 20.0 | 0.0033 | 0.0 | 0.0 | 0.0 | 0.5 | line | BranchTemplate
89 | branch 89 | ELLSWORTH 2 1 | ELLSWORTH 1 1 | True | 221.1 | 0.0 | 0.0 | 0.004282 | 0.02983 | 0.0 | 0.00488 | 0.0 | 1.0 | 1.0 | 0.0 | False | 1.0 | 20.0 | 20.0 | 0.0033 | 0.0 | 0.0 | 0.0 | 0.5 | line | BranchTemplate
90 | branch 90 | MOUNT PULASKI 0 | BUFFALO 0 | True | 221.1 | 0.0 | 0.0 | 0.0075200000000000015 | 0.051369000000000005 | 0.0 | 0.008740000000000001 | 0.0 | 1.0 | 1.0 | 0.0 | False | 1.0 | 20.0 | 20.0 | 0.0033 | 0.0 | 0.0 | 0.0 | 0.5 | line | BranchTemplate
91 | branch 91 | KENNEY 0 | WAPELLA 0 | True | 221.1 | 0.0 | 0.0 | 0.009836 | 0.063526 | 0.0 | 0.01212 | 0.0 | 1.0 | 1.0 | 0.0 | False | 1.0 | 20.0 | 20.0 | 0.0033 | 0.0 | 0.0 | 0.0 | 0.5 | line | BranchTemplate
92 | branch 92 | MACKINAW 0 | WAPELLA 0 | True | 221.1 | 0.0 | 0.0 | 0.014049 | 0.095972 | 0.0 | 0.01633 | 0.0 | 1.0 | 1.0 | 0.0 | False | 1.0 | 20.0 | 20.0 | 0.0033 | 0.0 | 0.0 | 0.0 | 0.5 | line | BranchTemplate
93 | branch 93 | ROANOKE 0 | METAMORA 0 | True | 221.1 | 0.0 | 0.0 | 0.011209 | 0.072397 | 0.0 | 0.01381 | 0.0 | 1.0 | 1.0 | 0.0 | False | 1.0 | 20.0 | 20.0 | 0.0033 | 0.0 | 0.0 | 0.0 | 0.5 | line | BranchTemplate
94 | branch 94 | ROANOKE 0 | EL PASO 0 | True | 221.1 | 0.0 | 0.0 | 0.009665 | 0.062426 | 0.0 | 0.01191 | 0.0 | 1.0 | 1.0 | 0.0 | False | 1.0 | 20.0 | 20.0 | 0.0033 | 0.0 | 0.0 | 0.0 | 0.5 | line | BranchTemplate
95 | branch 95 | GREEN VALLEY 0 | MANITO 0 | True | 221.1 | 0.0 | 0.0 | 0.012274 | 0.079279 | 0.0 | 0.015119999999999996 | 0.0 | 1.0 | 1.0 | 0.0 | False | 1.0 | 20.0 | 20.0 | 0.0033 | 0.0 | 0.0 | 0.0 | 0.5 | line | BranchTemplate
96 | branch 96 | PEKIN 1 1 | GREEN VALLEY 0 | True | 221.1 | 0.0 | 0.0 | 0.009007 | 0.062749 | 0.0 | 0.01026 | 0.0 | 1.0 | 1.0 | 0.0 | False | 1.0 | 20.0 | 20.0 | 0.0033 | 0.0 | 0.0 | 0.0 | 0.5 | line | BranchTemplate
97 | branch 97 | BLOOMINGTON 3 0 | ELLSWORTH 1 1 | True | 221.1 | 0.0 | 0.0 | 0.006539 | 0.045556 | 0.0 | 0.00745 | 0.0 | 1.0 | 1.0 | 0.0 | False | 1.0 | 20.0 | 20.0 | 0.0033 | 0.0 | 0.0 | 0.0 | 0.5 | line | BranchTemplate
98 | branch 98 | BUFFALO 0 | SPRINGFIELD 7 0 | True | 221.1 | 0.0 | 0.0 | 0.008634000000000001 | 0.058979 | 0.0 | 0.01003 | 0.0 | 1.0 | 1.0 | 0.0 | False | 1.0 | 20.0 | 20.0 | 0.0033 | 0.0 | 0.0 | 0.0 | 0.5 | line | BranchTemplate
99 | branch 99 | SPRINGFIELD 4 0 | SPRINGFIELD 7 0 | True | 221.1 | 0.0 | 0.0 | 0.007628 | 0.053144 | 0.0 | 0.00869 | 0.0 | 1.0 | 1.0 | 0.0 | False | 1.0 | 20.0 | 20.0 | 0.0033 | 0.0 | 0.0 | 0.0 | 0.5 | line | BranchTemplate
100 | branch 100 | BEMENT 0 | MOUNT ZION 0 | True | 221.1 | 0.0 | 0.0 | 0.011949 | 0.083244 | 0.0 | 0.01361 | 0.0 | 1.0 | 1.0 | 0.0 | False | 1.0 | 20.0 | 20.0 | 0.0033 | 0.0 | 0.0 | 0.0 | 0.5 | line | BranchTemplate
101 | branch 101 | BEMENT 0 | MONTICELLO 0 | True | 221.1 | 0.0 | 0.0 | 0.017963 | 0.116023 | 0.0 | 0.02214 | 0.0 | 1.0 | 1.0 | 0.0 | False | 1.0 | 20.0 | 20.0 | 0.0033 | 0.0 | 0.0 | 0.0 | 0.5 | line | BranchTemplate
102 | branch 102 | PAXTON 1 1 | PAXTON 1 0 | True | 195.5 | 0.0 | 0.0 | 0.00128 | 0.10157 | 0.0 | 0.0 | 0.0 | 1.0 | 1.0 | 0.0 | False | 1.0 | 20.0 | 20.0 | 0.0033 | 0.0 | 0.0 | 0.0 | 0.5 | transformer | BranchTemplate
103 | branch 103 | MOUNT ZION 1 | MOUNT ZION 0 | True | 30.0 | 0.0 | 0.0 | 0.020951 | 0.144786 | 0.0 | 0.0 | 0.0 | 1.0 | 1.0 | 0.0 | False | 1.0 | 20.0 | 20.0 | 0.0033 | 0.0 | 0.0 | 0.0 | 0.5 | transformer | BranchTemplate
104 | branch 104 | MOUNT ZION 2 | MOUNT ZION 0 | True | 73.0 | 0.0 | 0.0 | 0.00689 | 0.264997 | 0.0 | 0.0 | 0.0 | 1.0 | 1.0 | 0.0 | False | 1.0 | 20.0 | 20.0 | 0.0033 | 0.0 | 0.0 | 0.0 | 0.5 | transformer | BranchTemplate
105 | branch 105 | MOUNT ZION 3 | MOUNT ZION 0 | True | 70.5 | 0.0 | 0.0 | 0.00441 | 0.09499 | 0.0 | 0.0 | 0.0 | 1.0 | 1.0 | 0.0 | False | 1.0 | 20.0 | 20.0 | 0.0033 | 0.0 | 0.0 | 0.0 | 0.5 | transformer | BranchTemplate
106 | branch 106 | MOUNT ZION 4 | MOUNT ZION 0 | True | 70.5 | 0.0 | 0.0 | 0.00689 | 0.199449 | 0.0 | 0.0 | 0.0 | 1.0 | 1.0 | 0.0 | False | 1.0 | 20.0 | 20.0 | 0.0033 | 0.0 | 0.0 | 0.0 | 0.5 | transformer | BranchTemplate
107 | branch 107 | MOUNT ZION 5 | MOUNT ZION 0 | True | 68.0 | 0.0 | 0.0 | 0.0035280000000000008 | 0.081544 | 0.0 | 0.0 | 0.0 | 1.0 | 1.0 | 0.0 | False | 1.0 | 20.0 | 20.0 | 0.0033 | 0.0 | 0.0 | 0.0 | 0.5 | transformer | BranchTemplate
108 | branch 108 | MOUNT ZION 6 | MOUNT ZION 0 | True | 68.0 | 0.0 | 0.0 | 0.0035280000000000008 | 0.074599 | 0.0 | 0.0 | 0.0 | 1.0 | 1.0 | 0.0 | False | 1.0 | 20.0 | 20.0 | 0.0033 | 0.0 | 0.0 | 0.0 | 0.5 | transformer | BranchTemplate
109 | branch 109 | MOUNT ZION 7 | MOUNT ZION 0 | True | 65.0 | 0.0 | 0.0 | 0.00689 | 0.146423 | 0.0 | 0.0 | 0.0 | 1.0 | 1.0 | 0.0 | False | 1.0 | 20.0 | 20.0 | 0.0033 | 0.0 | 0.0 | 0.0 | 0.5 | transformer | BranchTemplate
110 | branch 110 | MOUNT ZION 0 | MT ZION 0 | True | 221.1 | 0.0 | 0.0 | 0.004993 | 0.032251 | 0.0 | 0.00615 | 0.0 | 1.0 | 1.0 | 0.0 | False | 1.0 | 20.0 | 20.0 | 0.0033 | 0.0 | 0.0 | 0.0 | 0.5 | line | BranchTemplate
111 | branch 111 | RANTOUL 1 0 | MAHOMET 0 | True | 221.1 | 0.0 | 0.0 | 0.008893999999999999 | 0.06076 | 0.0 | 0.01034 | 0.0 | 1.0 | 1.0 | 0.0 | False | 1.0 | 20.0 | 20.0 | 0.0033 | 0.0 | 0.0 | 0.0 | 0.5 | line | BranchTemplate
112 | branch 112 | BRIMFIELD 1 | BRIMFIELD 0 | True | 24.3 | 0.0 | 0.0 | 0.038464 | 0.784328 | 0.0 | 0.0 | 0.0 | 1.0 | 1.0 | 0.0 | False | 1.0 | 20.0 | 20.0 | 0.0033 | 0.0 | 0.0 | 0.0 | 0.5 | transformer | BranchTemplate
113 | branch 113 | BRIMFIELD 2 | BRIMFIELD 0 | True | 7.4 | 0.0 | 0.0 | 0.08012999999999999 | 2.192105 | 0.0 | 0.0 | 0.0 | 1.0 | 1.0 | 0.0 | False | 1.0 | 20.0 | 20.0 | 0.0033 | 0.0 | 0.0 | 0.0 | 0.5 | transformer | BranchTemplate
114 | branch 114 | BRIMFIELD 3 | BRIMFIELD 0 | True | 65.0 | 0.0 | 0.0 | 0.008544 | 0.181406 | 0.0 | 0.0 | 0.0 | 1.0 | 1.0 | 0.0 | False | 1.0 | 20.0 | 20.0 | 0.0033 | 0.0 | 0.0 | 0.0 | 0.5 | transformer | BranchTemplate
115 | branch 115 | BRIMFIELD 4 | BRIMFIELD 0 | True | 62.1 | 0.0 | 0.0 | 0.01068 | 0.277774 | 0.0 | 0.0 | 0.0 | 1.0 | 1.0 | 0.0 | False | 1.0 | 20.0 | 20.0 | 0.0033 | 0.0 | 0.0 | 0.0 | 0.5 | transformer | BranchTemplate
116 | branch 116 | PRINCEVILLE 0 | BRIMFIELD 0 | True | 221.1 | 0.0 | 0.0 | 0.010988 | 0.070969 | 0.0 | 0.01354 | 0.0 | 1.0 | 1.0 | 0.0 | False | 1.0 | 20.0 | 20.0 | 0.0033 | 0.0 | 0.0 | 0.0 | 0.5 | line | BranchTemplate
117 | branch 117 | BRIMFIELD 0 | PEORIA 2 1 | True | 221.1 | 0.0 | 0.0 | 0.013487 | 0.087112 | 0.0 | 0.01662 | 0.0 | 1.0 | 1.0 | 0.0 | False | 1.0 | 20.0 | 20.0 | 0.0033 | 0.0 | 0.0 | 0.0 | 0.5 | line | BranchTemplate
118 | branch 118 | WELDON 0 | CHAMPAIGN 3 0 | True | 221.1 | 0.0 | 0.0 | 0.021463 | 0.149525 | 0.0 | 0.02444 | 0.0 | 1.0 | 1.0 | 0.0 | False | 1.0 | 20.0 | 20.0 | 0.0033 | 0.0 | 0.0 | 0.0 | 0.5 | line | BranchTemplate
119 | branch 119 | WELDON 0 | CHAMPAIGN 2 0 | True | 221.1 | 0.0 | 0.0 | 0.020594 | 0.14347 | 0.0 | 0.02345 | 0.0 | 1.0 | 1.0 | 0.0 | False | 1.0 | 20.0 | 20.0 | 0.0033 | 0.0 | 0.0 | 0.0 | 0.5 | line | BranchTemplate
120 | branch 120 | GIBSON CITY 2 1 | GIBSON CITY 2 0 | True | 250.0 | 0.0 | 0.0 | 0.00097 | 0.042371 | 0.0 | 0.0 | 0.0 | 1.0 | 1.0 | 0.0 | False | 1.0 | 20.0 | 20.0 | 0.0033 | 0.0 | 0.0 | 0.0 | 0.5 | transformer | BranchTemplate
121 | branch 121 | GIBSON CITY 2 0 | URBANA 1 0 | True | 402.36 | 0.0 | 0.0 | 0.0065980000000000006 | 0.047137 | 0.0 | 0.08594 | 0.0 | 1.0 | 1.0 | 0.0 | False | 1.0 | 20.0 | 20.0 | 0.0033 | 0.0 | 0.0 | 0.0 | 0.5 | line | BranchTemplate
122 | branch 122 | GIBSON CITY 2 1 | GIBSON CITY 1 0 | True | 221.1 | 0.0 | 0.0 | 0.003845 | 0.026265 | 0.0 | 0.00447 | 0.0 | 1.0 | 1.0 | 0.0 | False | 1.0 | 20.0 | 20.0 | 0.0033 | 0.0 | 0.0 | 0.0 | 0.5 | line | BranchTemplate
123 | branch 123 | MINIER 0 | HOPEDALE 2 0 | True | 221.1 | 0.0 | 0.0 | 0.005382 | 0.036767 | 0.0 | 0.00626 | 0.0 | 1.0 | 1.0 | 0.0 | False | 1.0 | 20.0 | 20.0 | 0.0033 | 0.0 | 0.0 | 0.0 | 0.5 | line | BranchTemplate
124 | branch 124 | MINIER 0 | HOPEDALE 1 0 | True | 221.1 | 0.0 | 0.0 | 0.00792 | 0.055174 | 0.0 | 0.00902 | 0.0 | 1.0 | 1.0 | 0.0 | False | 1.0 | 20.0 | 20.0 | 0.0033 | 0.0 | 0.0 | 0.0 | 0.5 | line | BranchTemplate
125 | branch 125 | HUDSON 0 | NORMAL 2 1 | True | 221.1 | 0.0 | 0.0 | 0.006652 | 0.04544 | 0.0 | 0.00773 | 0.0 | 1.0 | 1.0 | 0.0 | False | 1.0 | 20.0 | 20.0 | 0.0033 | 0.0 | 0.0 | 0.0 | 0.5 | line | BranchTemplate
126 | branch 126 | ATHENS 0 | GREENVIEW 0 | True | 221.1 | 0.0 | 0.0 | 0.007785999999999999 | 0.050291 | 0.0 | 0.00959 | 0.0 | 1.0 | 1.0 | 0.0 | False | 1.0 | 20.0 | 20.0 | 0.0033 | 0.0 | 0.0 | 0.0 | 0.5 | line | BranchTemplate
127 | branch 127 | PEORIA HEIGHTS 0 | PEORIA 7 0 | True | 221.1 | 0.0 | 0.0 | 0.00512 | 0.033072000000000004 | 0.0 | 0.0063100000000000005 | 0.0 | 1.0 | 1.0 | 0.0 | False | 1.0 | 20.0 | 20.0 | 0.0033 | 0.0 | 0.0 | 0.0 | 0.5 | line | BranchTemplate
128 | branch 128 | PEORIA 3 0 | PEORIA HEIGHTS 0 | True | 221.1 | 0.0 | 0.0 | 0.003387 | 0.023141 | 0.0 | 0.00394 | 0.0 | 1.0 | 1.0 | 0.0 | False | 1.0 | 20.0 | 20.0 | 0.0033 | 0.0 | 0.0 | 0.0 | 0.5 | line | BranchTemplate
129 | branch 129 | PEORIA HEIGHTS 0 | PEORIA 1 0 | True | 221.1 | 0.0 | 0.0 | 0.006606 | 0.042664 | 0.0 | 0.008140000000000001 | 0.0 | 1.0 | 1.0 | 0.0 | False | 1.0 | 20.0 | 20.0 | 0.0033 | 0.0 | 0.0 | 0.0 | 0.5 | line | BranchTemplate
130 | branch 130 | SPRINGFIELD 6 1 | SPRINGFIELD 6 0 | True | 350.0 | 0.0 | 0.0 | 0.0008320000000000001 | 0.034189 | 0.0 | 0.0 | 0.0 | 1.0 | 1.0 | 0.0 | False | 1.0 | 20.0 | 20.0 | 0.0033 | 0.0 | 0.0 | 0.0 | 0.5 | transformer | BranchTemplate
131 | branch 131 | SPRINGFIELD 5 0 | SPRINGFIELD 6 0 | True | 402.36 | 0.0 | 0.0 | 0.001621 | 0.011579 | 0.0 | 0.02111 | 0.0 | 1.0 | 1.0 | 0.0 | False | 1.0 | 20.0 | 20.0 | 0.0033 | 0.0 | 0.0 | 0.0 | 0.5 | line | BranchTemplate
132 | branch 132 | SPRINGFIELD 6 1 | SPRINGFIELD 5 1 | True | 221.1 | 0.0 | 0.0 | 0.00557 | 0.035973000000000005 | 0.0 | 0.00686 | 0.0 | 1.0 | 1.0 | 0.0 | False | 1.0 | 20.0 | 20.0 | 0.0033 | 0.0 | 0.0 | 0.0 | 0.5 | line | BranchTemplate
133 | branch 133 | SPRINGFIELD 3 0 | SPRINGFIELD 6 1 | True | 221.1 | 0.0 | 0.0 | 0.003859000000000001 | 0.024922 | 0.0 | 0.00475 | 0.0 | 1.0 | 1.0 | 0.0 | False | 1.0 | 20.0 | 20.0 | 0.0033 | 0.0 | 0.0 | 0.0 | 0.5 | line | BranchTemplate
134 | branch 134 | SPRINGFIELD 6 1 | SPRINGFIELD 1 0 | True | 221.1 | 0.0 | 0.0 | 0.004258 | 0.029088 | 0.0 | 0.00495 | 0.0 | 1.0 | 1.0 | 0.0 | False | 1.0 | 20.0 | 20.0 | 0.0033 | 0.0 | 0.0 | 0.0 | 0.5 | line | BranchTemplate
135 | branch 135 | CLINTON 3 1 | CLINTON 3 0 | True | 8.6 | 0.0 | 0.0 | 0.0601 | 2.279922 | 0.0 | 0.0 | 0.0 | 1.0 | 1.0 | 0.0 | False | 1.0 | 20.0 | 20.0 | 0.0033 | 0.0 | 0.0 | 0.0 | 0.5 | transformer | BranchTemplate
136 | branch 136 | CLINTON 3 2 | CLINTON 3 0 | True | 32.0 | 0.0 | 0.0 | 0.024614 | 0.503424 | 0.0 | 0.0 | 0.0 | 1.0 | 1.0 | 0.0 | False | 1.0 | 20.0 | 20.0 | 0.0033 | 0.0 | 0.0 | 0.0 | 0.5 | transformer | BranchTemplate
137 | branch 137 | CLINTON 3 3 | CLINTON 3 0 | True | 35.3 | 0.0 | 0.0 | 0.019539 | 0.36204 | 0.0 | 0.0 | 0.0 | 1.0 | 1.0 | 0.0 | False | 1.0 | 20.0 | 20.0 | 0.0033 | 0.0 | 0.0 | 0.0 | 0.5 | transformer | BranchTemplate
138 | branch 138 | CLINTON 3 0 | KENNEY 0 | True | 221.1 | 0.0 | 0.0 | 0.008734 | 0.056409 | 0.0 | 0.01076 | 0.0 | 1.0 | 1.0 | 0.0 | False | 1.0 | 20.0 | 20.0 | 0.0033 | 0.0 | 0.0 | 0.0 | 0.5 | line | BranchTemplate
139 | branch 139 | CLINTON 1 1 | CLINTON 3 0 | True | 221.1 | 0.0 | 0.0 | 0.00805 | 0.051996 | 0.0 | 0.00992 | 0.0 | 1.0 | 1.0 | 0.0 | False | 1.0 | 20.0 | 20.0 | 0.0033 | 0.0 | 0.0 | 0.0 | 0.5 | line | BranchTemplate
140 | branch 140 | TUSCOLA 2 1 | TUSCOLA 2 0 | True | 62.1 | 0.0 | 0.0 | 0.01068 | 0.280602 | 0.0 | 0.0 | 0.0 | 1.0 | 1.0 | 0.0 | False | 1.0 | 20.0 | 20.0 | 0.0033 | 0.0 | 0.0 | 0.0 | 0.5 | transformer | BranchTemplate
141 | branch 141 | TUSCOLA 2 0 | VILLA GROVE 0 | True | 221.1 | 0.0 | 0.0 | 0.022088 | 0.14266199999999998 | 0.0 | 0.02722 | 0.0 | 1.0 | 1.0 | 0.0 | False | 1.0 | 20.0 | 20.0 | 0.0033 | 0.0 | 0.0 | 0.0 | 0.5 | line | BranchTemplate
142 | branch 142 | CLINTON 2 1 | MANSFIELD 0 | True | 221.1 | 0.0 | 0.0 | 0.01062 | 0.073986 | 0.0 | 0.01209 | 0.0 | 1.0 | 1.0 | 0.0 | False | 1.0 | 20.0 | 20.0 | 0.0033 | 0.0 | 0.0 | 0.0 | 0.5 | line | BranchTemplate
143 | branch 143 | MANSFIELD 0 | CHAMPAIGN 2 0 | True | 221.1 | 0.0 | 0.0 | 0.015858 | 0.102423 | 0.0 | 0.01954 | 0.0 | 1.0 | 1.0 | 0.0 | False | 1.0 | 20.0 | 20.0 | 0.0033 | 0.0 | 0.0 | 0.0 | 0.5 | line | BranchTemplate
144 | branch 144 | MANSFIELD 0 | CLINTON 1 1 | True | 221.1 | 0.0 | 0.0 | 0.010903 | 0.070421 | 0.0 | 0.01343 | 0.0 | 1.0 | 1.0 | 0.0 | False | 1.0 | 20.0 | 20.0 | 0.0033 | 0.0 | 0.0 | 0.0 | 0.5 | line | BranchTemplate
145 | branch 145 | MANITO 0 | PETERSBURG 0 | True | 221.1 | 0.0 | 0.0 | 0.01318 | 0.085125 | 0.0 | 0.01624 | 0.0 | 1.0 | 1.0 | 0.0 | False | 1.0 | 20.0 | 20.0 | 0.0033 | 0.0 | 0.0 | 0.0 | 0.5 | line | BranchTemplate
146 | branch 146 | DUNLAP 1 | DUNLAP 0 | True | 250.0 | 0.0 | 0.0 | 0.000643 | 0.030516 | 0.0 | 0.0 | 0.0 | 1.0 | 1.0 | 0.0 | False | 1.0 | 20.0 | 20.0 | 0.0033 | 0.0 | 0.0 | 0.0 | 0.5 | transformer | BranchTemplate
147 | branch 147 | DUNLAP 0 | BARTONVILLE 0 | True | 402.36 | 0.0 | 0.0 | 0.0047 | 0.033574 | 0.0 | 0.06121 | 0.0 | 1.0 | 1.0 | 0.0 | False | 1.0 | 20.0 | 20.0 | 0.0033 | 0.0 | 0.0 | 0.0 | 0.5 | line | BranchTemplate
148 | branch 148 | DUNLAP 1 | PEORIA 3 0 | True | 221.1 | 0.0 | 0.0 | 0.007605 | 0.052982000000000015 | 0.0 | 0.00866 | 0.0 | 1.0 | 1.0 | 0.0 | False | 1.0 | 20.0 | 20.0 | 0.0033 | 0.0 | 0.0 | 0.0 | 0.5 | line | BranchTemplate
149 | branch 149 | CHAMPAIGN 3 0 | WHITE HEATH 0 | True | 221.1 | 0.0 | 0.0 | 0.010698 | 0.074531 | 0.0 | 0.01218 | 0.0 | 1.0 | 1.0 | 0.0 | False | 1.0 | 20.0 | 20.0 | 0.0033 | 0.0 | 0.0 | 0.0 | 0.5 | line | BranchTemplate
150 | branch 150 | CHAMPAIGN 3 0 | URBANA 1 1 | True | 221.1 | 0.0 | 0.0 | 0.007093 | 0.049413 | 0.0 | 0.00808 | 0.0 | 1.0 | 1.0 | 0.0 | False | 1.0 | 20.0 | 20.0 | 0.0033 | 0.0 | 0.0 | 0.0 | 0.5 | line | BranchTemplate
151 | branch 151 | CHAMPAIGN 3 0 | MONTICELLO 0 | True | 221.1 | 0.0 | 0.0 | 0.012745 | 0.08879 | 0.0 | 0.01451 | 0.0 | 1.0 | 1.0 | 0.0 | False | 1.0 | 20.0 | 20.0 | 0.0033 | 0.0 | 0.0 | 0.0 | 0.5 | line | BranchTemplate
152 | branch 152 | PEORIA 6 0 | PEORIA 7 0 | True | 221.1 | 0.0 | 0.0 | 0.00196 | 0.012657 | 0.0 | 0.00241 | 0.0 | 1.0 | 1.0 | 0.0 | False | 1.0 | 20.0 | 20.0 | 0.0033 | 0.0 | 0.0 | 0.0 | 0.5 | line | BranchTemplate
153 | branch 153 | PEORIA 7 0 | EAST PEORIA 1 | True | 221.1 | 0.0 | 0.0 | 0.0052450000000000005 | 0.035833 | 0.0 | 0.0061 | 0.0 | 1.0 | 1.0 | 0.0 | False | 1.0 | 20.0 | 20.0 | 0.0033 | 0.0 | 0.0 | 0.0 | 0.5 | line | BranchTemplate
154 | branch 154 | PEORIA 7 0 | PEORIA 4 0 | True | 221.1 | 0.0 | 0.0 | 0.003144 | 0.020305 | 0.0 | 0.00387 | 0.0 | 1.0 | 1.0 | 0.0 | False | 1.0 | 20.0 | 20.0 | 0.0033 | 0.0 | 0.0 | 0.0 | 0.5 | line | BranchTemplate
155 | branch 155 | ELLSWORTH 1 1 | ELLSWORTH 1 0 | True | 250.0 | 0.0 | 0.0 | 0.001709 | 0.054578 | 0.0 | 0.0 | 0.0 | 1.0 | 1.0 | 0.0 | False | 1.0 | 20.0 | 20.0 | 0.0033 | 0.0 | 0.0 | 0.0 | 0.5 | transformer | BranchTemplate
156 | branch 156 | ELLSWORTH 1 2 | ELLSWORTH 1 0 | True | 130.0 | 0.0 | 0.0 | 0.0021 | 0.08774900000000001 | 0.0 | 0.0 | 0.0 | 1.0 | 1.0 | 0.0 | False | 1.0 | 20.0 | 20.0 | 0.0033 | 0.0 | 0.0 | 0.0 | 0.5 | transformer | BranchTemplate
157 | branch 157 | ELLSWORTH 1 3 | ELLSWORTH 1 0 | True | 260.0 | 0.0 | 0.0 | 0.00097 | 0.059419000000000013 | 0.0 | 0.0 | 0.0 | 1.0 | 1.0 | 0.0 | False | 1.0 | 20.0 | 20.0 | 0.0033 | 0.0 | 0.0 | 0.0 | 0.5 | transformer | BranchTemplate
158 | branch 158 | ELLSWORTH 1 0 | NORMAL 1 0 | True | 402.36 | 0.0 | 0.0 | 0.0027 | 0.019292 | 0.0 | 0.03517 | 0.0 | 1.0 | 1.0 | 0.0 | False | 1.0 | 20.0 | 20.0 | 0.0033 | 0.0 | 0.0 | 0.0 | 0.5 | line | BranchTemplate
159 | branch 159 | ELLSWORTH 1 1 | TOWANDA 0 | True | 221.1 | 0.0 | 0.0 | 0.007749 | 0.053987 | 0.0 | 0.00883 | 0.0 | 1.0 | 1.0 | 0.0 | False | 1.0 | 20.0 | 20.0 | 0.0033 | 0.0 | 0.0 | 0.0 | 0.5 | line | BranchTemplate
160 | branch 160 | LEXINGTON 0 | TOWANDA 0 | True | 221.1 | 0.0 | 0.0 | 0.006991 | 0.047761 | 0.0 | 0.00813 | 0.0 | 1.0 | 1.0 | 0.0 | False | 1.0 | 20.0 | 20.0 | 0.0033 | 0.0 | 0.0 | 0.0 | 0.5 | line | BranchTemplate
161 | branch 161 | BLOOMINGTON 2 0 | NORMAL 2 1 | True | 221.1 | 0.0 | 0.0 | 0.0067480000000000005 | 0.046101 | 0.0 | 0.00784 | 0.0 | 1.0 | 1.0 | 0.0 | False | 1.0 | 20.0 | 20.0 | 0.0033 | 0.0 | 0.0 | 0.0 | 0.5 | line | BranchTemplate
162 | branch 162 | BLOOMINGTON 2 0 | NORMAL 1 1 | True | 221.1 | 0.0 | 0.0 | 0.005168 | 0.035307 | 0.0 | 0.00601 | 0.0 | 1.0 | 1.0 | 0.0 | False | 1.0 | 20.0 | 20.0 | 0.0033 | 0.0 | 0.0 | 0.0 | 0.5 | line | BranchTemplate
163 | branch 163 | BLOOMINGTON 1 0 | BLOOMINGTON 2 0 | True | 221.1 | 0.0 | 0.0 | 0.003939 | 0.025441 | 0.0 | 0.00485 | 0.0 | 1.0 | 1.0 | 0.0 | False | 1.0 | 20.0 | 20.0 | 0.0033 | 0.0 | 0.0 | 0.0 | 0.5 | line | BranchTemplate
164 | branch 164 | PRINCEVILLE 0 | MAPLETON 0 | True | 221.1 | 0.0 | 0.0 | 0.024792 | 0.160126 | 0.0 | 0.03055 | 0.0 | 1.0 | 1.0 | 0.0 | False | 1.0 | 20.0 | 20.0 | 0.0033 | 0.0 | 0.0 | 0.0 | 0.5 | line | BranchTemplate
165 | branch 165 | HOPEDALE 1 0 | DELAVAN 0 | True | 221.1 | 0.0 | 0.0 | 0.008773999999999999 | 0.059942 | 0.0 | 0.0102 | 0.0 | 1.0 | 1.0 | 0.0 | False | 1.0 | 20.0 | 20.0 | 0.0033 | 0.0 | 0.0 | 0.0 | 0.5 | line | BranchTemplate
166 | branch 166 | PEORIA 6 0 | PEORIA 1 0 | True | 221.1 | 0.0 | 0.0 | 0.003444 | 0.022243 | 0.0 | 0.00424 | 0.0 | 1.0 | 1.0 | 0.0 | False | 1.0 | 20.0 | 20.0 | 0.0033 | 0.0 | 0.0 | 0.0 | 0.5 | line | BranchTemplate
167 | branch 167 | CHAMPAIGN 1 0 | SAVOY 0 | True | 221.1 | 0.0 | 0.0 | 0.005281 | 0.034111 | 0.0 | 0.006509999999999999 | 0.0 | 1.0 | 1.0 | 0.0 | False | 1.0 | 20.0 | 20.0 | 0.0033 | 0.0 | 0.0 | 0.0 | 0.5 | line | BranchTemplate
168 | branch 168 | SAVOY 0 | TOLONO 0 | True | 221.1 | 0.0 | 0.0 | 0.00795 | 0.055386000000000005 | 0.0 | 0.00905 | 0.0 | 1.0 | 1.0 | 0.0 | False | 1.0 | 20.0 | 20.0 | 0.0033 | 0.0 | 0.0 | 0.0 | 0.5 | line | BranchTemplate
169 | branch 169 | NORMAL 2 1 | NORMAL 2 0 | True | 350.0 | 0.0 | 0.0 | 0.002077 | 0.058615 | 0.0 | 0.0 | 0.0 | 1.0 | 1.0 | 0.0 | False | 1.0 | 20.0 | 20.0 | 0.0033 | 0.0 | 0.0 | 0.0 | 0.5 | transformer | BranchTemplate
170 | branch 170 | NORMAL 2 2 | NORMAL 2 0 | True | 20.0 | 0.0 | 0.0 | 0.06 | 0.434013 | 0.0 | 0.0 | 0.0 | 1.0 | 1.0 | 0.0 | False | 1.0 | 20.0 | 20.0 | 0.0033 | 0.0 | 0.0 | 0.0 | 0.5 | transformer | BranchTemplate
171 | branch 171 | NORMAL 2 3 | NORMAL 2 0 | True | 200.0 | 0.0 | 0.0 | 0.00128 | 0.06277100000000001 | 0.0 | 0.0 | 0.0 | 1.0 | 1.0 | 0.0 | False | 1.0 | 20.0 | 20.0 | 0.0033 | 0.0 | 0.0 | 0.0 | 0.5 | transformer | BranchTemplate
172 | branch 172 | NORMAL 1 0 | NORMAL 2 0 | True | 402.36 | 0.0 | 0.0 | 0.001295 | 0.009255 | 0.0 | 0.01687 | 0.0 | 1.0 | 1.0 | 0.0 | False | 1.0 | 20.0 | 20.0 | 0.0033 | 0.0 | 0.0 | 0.0 | 0.5 | line | BranchTemplate
173 | branch 173 | NORMAL 2 1 | BLOOMINGTON 1 0 | True | 221.1 | 0.0 | 0.0 | 0.005418 | 0.034995 | 0.0 | 0.006679999999999999 | 0.0 | 1.0 | 1.0 | 0.0 | False | 1.0 | 20.0 | 20.0 | 0.0033 | 0.0 | 0.0 | 0.0 | 0.5 | line | BranchTemplate
174 | branch 174 | EAST PEORIA 1 | EAST PEORIA 0 | True | 300.0 | 0.0 | 0.0 | 0.000517 | 0.034943 | 0.0 | 0.0 | 0.0 | 1.0 | 1.0 | 0.0 | False | 1.0 | 20.0 | 20.0 | 0.0033 | 0.0 | 0.0 | 0.0 | 0.5 | transformer | BranchTemplate
175 | branch 175 | PEKIN 1 0 | EAST PEORIA 0 | True | 402.36 | 0.0 | 0.0 | 0.00389 | 0.027793 | 0.0 | 0.05067 | 0.0 | 1.0 | 1.0 | 0.0 | False | 1.0 | 20.0 | 20.0 | 0.0033 | 0.0 | 0.0 | 0.0 | 0.5 | line | BranchTemplate
176 | branch 176 | EAST PEORIA 1 | MORTON 0 | True | 221.1 | 0.0 | 0.0 | 0.011912 | 0.082984 | 0.0 | 0.01357 | 0.0 | 1.0 | 1.0 | 0.0 | False | 1.0 | 20.0 | 20.0 | 0.0033 | 0.0 | 0.0 | 0.0 | 0.5 | line | BranchTemplate
177 | branch 177 | EAST PEORIA 1 | CONGERVILLE 0 | True | 221.1 | 0.0 | 0.0 | 0.01617 | 0.104442 | 0.0 | 0.01993 | 0.0 | 1.0 | 1.0 | 0.0 | False | 1.0 | 20.0 | 20.0 | 0.0033 | 0.0 | 0.0 | 0.0 | 0.5 | line | BranchTemplate
178 | branch 178 | PEORIA 5 0 | HANNA CITY 0 | True | 221.1 | 0.0 | 0.0 | 0.00718 | 0.046377 | 0.0 | 0.00885 | 0.0 | 1.0 | 1.0 | 0.0 | False | 1.0 | 20.0 | 20.0 | 0.0033 | 0.0 | 0.0 | 0.0 | 0.5 | line | BranchTemplate
179 | branch 179 | HANNA CITY 0 | PEKIN 1 1 | True | 221.1 | 0.0 | 0.0 | 0.011598 | 0.0808 | 0.0 | 0.01321 | 0.0 | 1.0 | 1.0 | 0.0 | False | 1.0 | 20.0 | 20.0 | 0.0033 | 0.0 | 0.0 | 0.0 | 0.5 | line | BranchTemplate
180 | branch 180 | HANNA CITY 0 | MAPLETON 0 | True | 221.1 | 0.0 | 0.0 | 0.009487 | 0.064809 | 0.0 | 0.01103 | 0.0 | 1.0 | 1.0 | 0.0 | False | 1.0 | 20.0 | 20.0 | 0.0033 | 0.0 | 0.0 | 0.0 | 0.5 | line | BranchTemplate
181 | branch 181 | CLINTON 2 1 | CLINTON 2 0 | True | 200.0 | 0.0 | 0.0 | 0.000786 | 0.063023 | 0.0 | 0.0 | 0.0 | 1.0 | 1.0 | 0.0 | False | 1.0 | 20.0 | 20.0 | 0.0033 | 0.0 | 0.0 | 0.0 | 0.5 | transformer | BranchTemplate
182 | branch 182 | CLINTON 2 0 | URBANA 1 0 | True | 402.36 | 0.0 | 0.0 | 0.008903 | 0.063604 | 0.0 | 0.11596 | 0.0 | 1.0 | 1.0 | 0.0 | False | 1.0 | 20.0 | 20.0 | 0.0033 | 0.0 | 0.0 | 0.0 | 0.5 | line | BranchTemplate
183 | branch 183 | CLINTON 1 0 | CLINTON 2 0 | True | 402.36 | 0.0 | 0.0 | 0.001063 | 0.007593000000000002 | 0.0 | 0.01384 | 0.0 | 1.0 | 1.0 | 0.0 | False | 1.0 | 20.0 | 20.0 | 0.0033 | 0.0 | 0.0 | 0.0 | 0.5 | line | BranchTemplate
184 | branch 184 | BARTONVILLE 1 | BARTONVILLE 0 | True | 400.0 | 0.0 | 0.0 | 0.00032900000000000003 | 0.017481 | 0.0 | 0.0 | 0.0 | 1.0 | 1.0 | 0.0 | False | 1.0 | 20.0 | 20.0 | 0.0033 | 0.0 | 0.0 | 0.0 | 0.5 | transformer | BranchTemplate
185 | branch 185 | BARTONVILLE 2 | BARTONVILLE 0 | True | 170.0 | 0.0 | 0.0 | 0.00448 | 0.104562 | 0.0 | 0.0 | 0.0 | 1.0 | 1.0 | 0.0 | False | 1.0 | 20.0 | 20.0 | 0.0033 | 0.0 | 0.0 | 0.0 | 0.5 | transformer | BranchTemplate
186 | branch 186 | BARTONVILLE 3 | BARTONVILLE 0 | True | 170.0 | 0.0 | 0.0 | 0.00148 | 0.06604299999999999 | 0.0 | 0.0 | 0.0 | 1.0 | 1.0 | 0.0 | False | 1.0 | 20.0 | 20.0 | 0.0033 | 0.0 | 0.0 | 0.0 | 0.5 | transformer | BranchTemplate
187 | branch 187 | BARTONVILLE 4 | BARTONVILLE 0 | True | 170.0 | 0.0 | 0.0 | 0.001 | 0.031691000000000004 | 0.0 | 0.0 | 0.0 | 1.0 | 1.0 | 0.0 | False | 1.0 | 20.0 | 20.0 | 0.0033 | 0.0 | 0.0 | 0.0 | 0.5 | transformer | BranchTemplate
188 | branch 188 | BARTONVILLE 0 | PEKIN 1 0 | True | 402.36 | 0.0 | 0.0 | 0.001459 | 0.010423 | 0.0 | 0.019 | 0.0 | 1.0 | 1.0 | 0.0 | False | 1.0 | 20.0 | 20.0 | 0.0033 | 0.0 | 0.0 | 0.0 | 0.5 | line | BranchTemplate
189 | branch 189 | PEORIA 2 0 | BARTONVILLE 0 | True | 402.36 | 0.0 | 0.0 | 0.001117 | 0.007981 | 0.0 | 0.01455 | 0.0 | 1.0 | 1.0 | 0.0 | False | 1.0 | 20.0 | 20.0 | 0.0033 | 0.0 | 0.0 | 0.0 | 0.5 | line | BranchTemplate
190 | branch 190 | BARTONVILLE 1 | PEORIA 1 0 | True | 221.1 | 0.0 | 0.0 | 0.006577 | 0.04582 | 0.0 | 0.007490000000000002 | 0.0 | 1.0 | 1.0 | 0.0 | False | 1.0 | 20.0 | 20.0 | 0.0033 | 0.0 | 0.0 | 0.0 | 0.5 | line | BranchTemplate
191 | branch 191 | NORMAL 1 1 | NORMAL 1 0 | True | 250.0 | 0.0 | 0.0 | 0.000753 | 0.044453 | 0.0 | 0.0 | 0.0 | 1.0 | 1.0 | 0.0 | False | 1.0 | 20.0 | 20.0 | 0.0033 | 0.0 | 0.0 | 0.0 | 0.5 | transformer | BranchTemplate
192 | branch 192 | NORMAL 1 0 | PEKIN 1 0 | True | 402.36 | 0.0 | 0.0 | 0.009554 | 0.068257 | 0.0 | 0.12444 | 0.0 | 1.0 | 1.0 | 0.0 | False | 1.0 | 20.0 | 20.0 | 0.0033 | 0.0 | 0.0 | 0.0 | 0.5 | line | BranchTemplate
193 | branch 193 | LEXINGTON 0 | EUREKA 0 | True | 221.1 | 0.0 | 0.0 | 0.022678 | 0.15798800000000002 | 0.0 | 0.02583 | 0.0 | 1.0 | 1.0 | 0.0 | False | 1.0 | 20.0 | 20.0 | 0.0033 | 0.0 | 0.0 | 0.0 | 0.5 | line | BranchTemplate
194 | branch 194 | PEKIN 1 1 | PEKIN 1 0 | True | 400.0 | 0.0 | 0.0 | 0.0002 | 0.013328 | 0.0 | 0.0 | 0.0 | 1.0 | 1.0 | 0.0 | False | 1.0 | 20.0 | 20.0 | 0.0033 | 0.0 | 0.0 | 0.0 | 0.5 | transformer | BranchTemplate
195 | branch 195 | PEKIN 1 2 | PEKIN 1 0 | True | 580.0 | 0.0 | 0.0 | 0.00043 | 0.033512 | 0.0 | 0.0 | 0.0 | 1.0 | 1.0 | 0.0 | False | 1.0 | 20.0 | 20.0 | 0.0033 | 0.0 | 0.0 | 0.0 | 0.5 | transformer | BranchTemplate
196 | branch 196 | PEKIN 1 3 | PEKIN 1 0 | True | 580.0 | 0.0 | 0.0 | 0.00043 | 0.027478 | 0.0 | 0.0 | 0.0 | 1.0 | 1.0 | 0.0 | False | 1.0 | 20.0 | 20.0 | 0.0033 | 0.0 | 0.0 | 0.0 | 0.5 | transformer | BranchTemplate
197 | branch 197 | PEORIA 2 0 | PEKIN 1 0 | True | 402.36 | 0.0 | 0.0 | 0.001958 | 0.013985 | 0.0 | 0.0255 | 0.0 | 1.0 | 1.0 | 0.0 | False | 1.0 | 20.0 | 20.0 | 0.0033 | 0.0 | 0.0 | 0.0 | 0.5 | line | BranchTemplate
198 | branch 198 | PEKIN 1 1 | TREMONT 0 | True | 221.1 | 0.0 | 0.0 | 0.010445 | 0.071357 | 0.0 | 0.01214 | 0.0 | 1.0 | 1.0 | 0.0 | False | 1.0 | 20.0 | 20.0 | 0.0033 | 0.0 | 0.0 | 0.0 | 0.5 | line | BranchTemplate
199 | branch 199 | PEKIN 1 1 | HOPEDALE 1 0 | True | 221.1 | 0.0 | 0.0 | 0.014463 | 0.093412 | 0.0 | 0.01782 | 0.0 | 1.0 | 1.0 | 0.0 | False | 1.0 | 20.0 | 20.0 | 0.0033 | 0.0 | 0.0 | 0.0 | 0.5 | line | BranchTemplate
200 | branch 200 | COLFAX 0 | EL PASO 0 | True | 221.1 | 0.0 | 0.0 | 0.026477 | 0.184455 | 0.0 | 0.03015 | 0.0 | 1.0 | 1.0 | 0.0 | False | 1.0 | 20.0 | 20.0 | 0.0033 | 0.0 | 0.0 | 0.0 | 0.5 | line | BranchTemplate
201 | branch 201 | COLFAX 0 | GIBSON CITY 1 0 | True | 221.1 | 0.0 | 0.0 | 0.008728 | 0.05637 | 0.0 | 0.01075 | 0.0 | 1.0 | 1.0 | 0.0 | False | 1.0 | 20.0 | 20.0 | 0.0033 | 0.0 | 0.0 | 0.0 | 0.5 | line | BranchTemplate
202 | branch 202 | PEORIA 4 0 | WASHINGTON 0 | True | 221.1 | 0.0 | 0.0 | 0.01019 | 0.065817 | 0.0 | 0.01256 | 0.0 | 1.0 | 1.0 | 0.0 | False | 1.0 | 20.0 | 20.0 | 0.0033 | 0.0 | 0.0 | 0.0 | 0.5 | line | BranchTemplate
203 | branch 203 | PEORIA 4 0 | PEORIA 1 0 | True | 221.1 | 0.0 | 0.0 | 0.002896 | 0.018702 | 0.0 | 0.0035700000000000007 | 0.0 | 1.0 | 1.0 | 0.0 | False | 1.0 | 20.0 | 20.0 | 0.0033 | 0.0 | 0.0 | 0.0 | 0.5 | line | BranchTemplate
204 | branch 204 | CONGERVILLE 0 | EUREKA 0 | True | 221.1 | 0.0 | 0.0 | 0.006962 | 0.048504000000000005 | 0.0 | 0.00793 | 0.0 | 1.0 | 1.0 | 0.0 | False | 1.0 | 20.0 | 20.0 | 0.0033 | 0.0 | 0.0 | 0.0 | 0.5 | line | BranchTemplate
205 | branch 205 | CHATHAM 0 | SPRINGFIELD 3 0 | True | 221.1 | 0.0 | 0.0 | 0.008799 | 0.06011100000000001 | 0.0 | 0.01023 | 0.0 | 1.0 | 1.0 | 0.0 | False | 1.0 | 20.0 | 20.0 | 0.0033 | 0.0 | 0.0 | 0.0 | 0.5 | line | BranchTemplate
206 | branch 206 | AUBURN 0 | CHATHAM 0 | True | 221.1 | 0.0 | 0.0 | 0.010839 | 0.075509 | 0.0 | 0.01234 | 0.0 | 1.0 | 1.0 | 0.0 | False | 1.0 | 20.0 | 20.0 | 0.0033 | 0.0 | 0.0 | 0.0 | 0.5 | line | BranchTemplate
207 | branch 207 | HOPEDALE 2 1 | HOPEDALE 2 0 | True | 130.6 | 0.0 | 0.0 | 0.0025 | 0.10181 | 0.0 | 0.0 | 0.0 | 1.0 | 1.0 | 0.0 | False | 1.0 | 20.0 | 20.0 | 0.0033 | 0.0 | 0.0 | 0.0 | 0.5 | transformer | BranchTemplate
208 | branch 208 | HOPEDALE 2 0 | MACKINAW 0 | True | 221.1 | 0.0 | 0.0 | 0.011064 | 0.07708 | 0.0 | 0.0126 | 0.0 | 1.0 | 1.0 | 0.0 | False | 1.0 | 20.0 | 20.0 | 0.0033 | 0.0 | 0.0 | 0.0 | 0.5 | line | BranchTemplate
209 | branch 209 | SPRINGFIELD 5 1 | SPRINGFIELD 5 0 | True | 400.0 | 0.0 | 0.0 | 0.000412 | 0.020251 | 0.0 | 0.0 | 0.0 | 1.0 | 1.0 | 0.0 | False | 1.0 | 20.0 | 20.0 | 0.0033 | 0.0 | 0.0 | 0.0 | 0.5 | transformer | BranchTemplate
210 | branch 210 | SPRINGFIELD 5 2 | SPRINGFIELD 5 0 | True | 20.0 | 0.0 | 0.0 | 0.02267 | 0.625521 | 0.0 | 0.0 | 0.0 | 1.0 | 1.0 | 0.0 | False | 1.0 | 20.0 | 20.0 | 0.0033 | 0.0 | 0.0 | 0.0 | 0.5 | transformer | BranchTemplate
211 | branch 211 | SPRINGFIELD 5 3 | SPRINGFIELD 5 0 | True | 100.0 | 0.0 | 0.0 | 0.00249 | 0.14168699999999998 | 0.0 | 0.0 | 0.0 | 1.0 | 1.0 | 0.0 | False | 1.0 | 20.0 | 20.0 | 0.0033 | 0.0 | 0.0 | 0.0 | 0.5 | transformer | BranchTemplate
212 | branch 212 | SPRINGFIELD 5 4 | SPRINGFIELD 5 0 | True | 100.0 | 0.0 | 0.0 | 0.00549 | 0.184603 | 0.0 | 0.0 | 0.0 | 1.0 | 1.0 | 0.0 | False | 1.0 | 20.0 | 20.0 | 0.0033 | 0.0 | 0.0 | 0.0 | 0.5 | transformer | BranchTemplate
213 | branch 213 | SPRINGFIELD 5 5 | SPRINGFIELD 5 0 | True | 100.0 | 0.0 | 0.0 | 0.00249 | 0.10294 | 0.0 | 0.0 | 0.0 | 1.0 | 1.0 | 0.0 | False | 1.0 | 20.0 | 20.0 | 0.0033 | 0.0 | 0.0 | 0.0 | 0.5 | transformer | BranchTemplate
214 | branch 214 | SPRINGFIELD 5 6 | SPRINGFIELD 5 0 | True | 100.0 | 0.0 | 0.0 | 0.00249 | 0.099835 | 0.0 | 0.0 | 0.0 | 1.0 | 1.0 | 0.0 | False | 1.0 | 20.0 | 20.0 | 0.0033 | 0.0 | 0.0 | 0.0 | 0.5 | transformer | BranchTemplate
215 | branch 215 | AUBURN 0 | SPRINGFIELD 5 1 | True | 221.1 | 0.0 | 0.0 | 0.013458 | 0.091934 | 0.0 | 0.01564 | 0.0 | 1.0 | 1.0 | 0.0 | False | 1.0 | 20.0 | 20.0 | 0.0033 | 0.0 | 0.0 | 0.0 | 0.5 | line | BranchTemplate
216 | branch 216 | SPRINGFIELD 1 0 | SPRINGFIELD 5 1 | True | 221.1 | 0.0 | 0.0 | 0.003138 | 0.021435 | 0.0 | 0.00365 | 0.0 | 1.0 | 1.0 | 0.0 | False | 1.0 | 20.0 | 20.0 | 0.0033 | 0.0 | 0.0 | 0.0 | 0.5 | line | BranchTemplate
217 | branch 217 | PEORIA 2 1 | PEORIA 2 0 | True | 300.0 | 0.0 | 0.0 | 0.000592 | 0.045654 | 0.0 | 0.0 | 0.0 | 1.0 | 1.0 | 0.0 | False | 1.0 | 20.0 | 20.0 | 0.0033 | 0.0 | 0.0 | 0.0 | 0.5 | transformer | BranchTemplate
218 | branch 218 | SPRINGFIELD 4 1 | SPRINGFIELD 4 0 | True | 180.2 | 0.0 | 0.0 | 0.00139 | 0.080288 | 0.0 | 0.0 | 0.0 | 1.0 | 1.0 | 0.0 | False | 1.0 | 20.0 | 20.0 | 0.0033 | 0.0 | 0.0 | 0.0 | 0.5 | transformer | BranchTemplate
219 | branch 219 | SPRINGFIELD 4 0 | SPRINGFIELD 2 0 | True | 221.1 | 0.0 | 0.0 | 0.004296 | 0.029345 | 0.0 | 0.00499 | 0.0 | 1.0 | 1.0 | 0.0 | False | 1.0 | 20.0 | 20.0 | 0.0033 | 0.0 | 0.0 | 0.0 | 0.5 | line | BranchTemplate
220 | branch 220 | CHAMPAIGN 1 1 | CHAMPAIGN 1 0 | True | 58.1 | 0.0 | 0.0 | 0.008206999999999999 | 0.11301 | 0.0 | 0.0 | 0.0 | 1.0 | 1.0 | 0.0 | False | 1.0 | 20.0 | 20.0 | 0.0033 | 0.0 | 0.0 | 0.0 | 0.5 | transformer | BranchTemplate
221 | branch 221 | CHAMPAIGN 1 2 | CHAMPAIGN 1 0 | True | 65.0 | 0.0 | 0.0 | 0.0074 | 0.301657 | 0.0 | 0.0 | 0.0 | 1.0 | 1.0 | 0.0 | False | 1.0 | 20.0 | 20.0 | 0.0033 | 0.0 | 0.0 | 0.0 | 0.5 | transformer | BranchTemplate
222 | branch 222 | CHAMPAIGN 1 3 | CHAMPAIGN 1 0 | True | 42.0 | 0.0 | 0.0 | 0.016368 | 0.382075 | 0.0 | 0.0 | 0.0 | 1.0 | 1.0 | 0.0 | False | 1.0 | 20.0 | 20.0 | 0.0033 | 0.0 | 0.0 | 0.0 | 0.5 | transformer | BranchTemplate
223 | branch 223 | CHAMPAIGN 1 4 | CHAMPAIGN 1 0 | True | 42.0 | 0.0 | 0.0 | 0.010476 | 0.196499 | 0.0 | 0.0 | 0.0 | 1.0 | 1.0 | 0.0 | False | 1.0 | 20.0 | 20.0 | 0.0033 | 0.0 | 0.0 | 0.0 | 0.5 | transformer | BranchTemplate
224 | branch 224 | CHAMPAIGN 1 5 | CHAMPAIGN 1 0 | True | 40.0 | 0.0 | 0.0 | 0.018000000000000002 | 0.490983 | 0.0 | 0.0 | 0.0 | 1.0 | 1.0 | 0.0 | False | 1.0 | 20.0 | 20.0 | 0.0033 | 0.0 | 0.0 | 0.0 | 0.5 | transformer | BranchTemplate
225 | branch 225 | CHAMPAIGN 1 6 | CHAMPAIGN 1 0 | True | 40.0 | 0.0 | 0.0 | 0.016368 | 0.396417 | 0.0 | 0.0 | 0.0 | 1.0 | 1.0 | 0.0 | False | 1.0 | 20.0 | 20.0 | 0.0033 | 0.0 | 0.0 | 0.0 | 0.5 | transformer | BranchTemplate
226 | branch 226 | CHAMPAIGN 1 7 | CHAMPAIGN 1 0 | True | 35.6 | 0.0 | 0.0 | 0.016368 | 0.374902 | 0.0 | 0.0 | 0.0 | 1.0 | 1.0 | 0.0 | False | 1.0 | 20.0 | 20.0 | 0.0033 | 0.0 | 0.0 | 0.0 | 0.5 | transformer | BranchTemplate
227 | branch 227 | CHAMPAIGN 1 0 | URBANA 1 1 | True | 221.1 | 0.0 | 0.0 | 0.00579 | 0.039557 | 0.0 | 0.00673 | 0.0 | 1.0 | 1.0 | 0.0 | False | 1.0 | 20.0 | 20.0 | 0.0033 | 0.0 | 0.0 | 0.0 | 0.5 | line | BranchTemplate
228 | branch 228 | FISHER 0 | MAHOMET 0 | True | 221.1 | 0.0 | 0.0 | 0.009866 | 0.0674 | 0.0 | 0.01147 | 0.0 | 1.0 | 1.0 | 0.0 | False | 1.0 | 20.0 | 20.0 | 0.0033 | 0.0 | 0.0 | 0.0 | 0.5 | line | BranchTemplate
229 | branch 229 | GIBSON CITY 1 0 | FISHER 0 | True | 221.1 | 0.0 | 0.0 | 0.011644 | 0.081116 | 0.0 | 0.01326 | 0.0 | 1.0 | 1.0 | 0.0 | False | 1.0 | 20.0 | 20.0 | 0.0033 | 0.0 | 0.0 | 0.0 | 0.5 | line | BranchTemplate
230 | branch 230 | SAINT JOSEPH 0 | HOMER 0 | True | 221.1 | 0.0 | 0.0 | 0.015296 | 0.106558 | 0.0 | 0.017419999999999998 | 0.0 | 1.0 | 1.0 | 0.0 | False | 1.0 | 20.0 | 20.0 | 0.0033 | 0.0 | 0.0 | 0.0 | 0.5 | line | BranchTemplate
231 | branch 231 | GIFFORD 0 | HOMER 0 | True | 221.1 | 0.0 | 0.0 | 0.024005 | 0.155042 | 0.0 | 0.02958 | 0.0 | 1.0 | 1.0 | 0.0 | False | 1.0 | 20.0 | 20.0 | 0.0033 | 0.0 | 0.0 | 0.0 | 0.5 | line | BranchTemplate
232 | branch 232 | TUSCOLA 1 0 | WHITE HEATH 0 | True | 221.1 | 0.0 | 0.0 | 0.015373 | 0.099293 | 0.0 | 0.01894 | 0.0 | 1.0 | 1.0 | 0.0 | False | 1.0 | 20.0 | 20.0 | 0.0033 | 0.0 | 0.0 | 0.0 | 0.5 | line | BranchTemplate
233 | branch 233 | TUSCOLA 1 0 | TOLONO 0 | True | 221.1 | 0.0 | 0.0 | 0.008572 | 0.055363 | 0.0 | 0.01056 | 0.0 | 1.0 | 1.0 | 0.0 | False | 1.0 | 20.0 | 20.0 | 0.0033 | 0.0 | 0.0 | 0.0 | 0.5 | line | BranchTemplate
234 | branch 234 | WHITE HEATH 0 | CLINTON 1 1 | True | 221.1 | 0.0 | 0.0 | 0.017952000000000003 | 0.12264 | 0.0 | 0.02087 | 0.0 | 1.0 | 1.0 | 0.0 | False | 1.0 | 20.0 | 20.0 | 0.0033 | 0.0 | 0.0 | 0.0 | 0.5 | line | BranchTemplate
235 | branch 235 | URBANA 1 1 | URBANA 1 0 | True | 250.0 | 0.0 | 0.0 | 0.000495 | 0.036157 | 0.0 | 0.0 | 0.0 | 1.0 | 1.0 | 0.0 | False | 1.0 | 20.0 | 20.0 | 0.0033 | 0.0 | 0.0 | 0.0 | 0.5 | transformer | BranchTemplate
236 | branch 236 | SAINT JOSEPH 0 | VILLA GROVE 0 | True | 221.1 | 0.0 | 0.0 | 0.026393 | 0.183866 | 0.0 | 0.030060000000000007 | 0.0 | 1.0 | 1.0 | 0.0 | False | 1.0 | 20.0 | 20.0 | 0.0033 | 0.0 | 0.0 | 0.0 | 0.5 | line | BranchTemplate
237 | branch 237 | SAINT JOSEPH 0 | GIFFORD 0 | True | 221.1 | 0.0 | 0.0 | 0.012185 | 0.078698 | 0.0 | 0.01501 | 0.0 | 1.0 | 1.0 | 0.0 | False | 1.0 | 20.0 | 20.0 | 0.0033 | 0.0 | 0.0 | 0.0 | 0.5 | line | BranchTemplate
238 | branch 238 | SPRINGFIELD 2 1 | SPRINGFIELD 2 0 | True | 60.3 | 0.0 | 0.0 | 0.01099 | 0.297746 | 0.0 | 0.0 | 0.0 | 1.0 | 1.0 | 0.0 | False | 1.0 | 20.0 | 20.0 | 0.0033 | 0.0 | 0.0 | 0.0 | 0.5 | transformer | BranchTemplate
239 | branch 239 | SPRINGFIELD 2 2 | SPRINGFIELD 2 0 | True | 65.0 | 0.0 | 0.0 | 0.004627 | 0.114254 | 0.0 | 0.0 | 0.0 | 1.0 | 1.0 | 0.0 | False | 1.0 | 20.0 | 20.0 | 0.0033 | 0.0 | 0.0 | 0.0 | 0.5 | transformer | BranchTemplate
240 | branch 240 | SPRINGFIELD 2 0 | SPRINGFIELD 1 0 | True | 221.1 | 0.0 | 0.0 | 0.0043950000000000005 | 0.028384 | 0.0 | 0.00542 | 0.0 | 1.0 | 1.0 | 0.0 | False | 1.0 | 20.0 | 20.0 | 0.0033 | 0.0 | 0.0 | 0.0 | 0.5 | line | BranchTemplate
241 | branch 241 | CLINTON 1 1 | CLINTON 1 0 | True | 400.0 | 0.0 | 0.0 | 0.001394 | 0.044762 | 0.0 | 0.0 | 0.0 | 1.0 | 1.0 | 0.0 | False | 1.0 | 20.0 | 20.0 | 0.0033 | 0.0 | 0.0 | 0.0 | 0.5 | transformer | BranchTemplate
242 | branch 242 | CLINTON 1 2 | CLINTON 1 0 | True | 740.0 | 0.0 | 0.0 | 0.0003 | 0.007815 | 0.0 | 0.0 | 0.0 | 1.0 | 1.0 | 0.0 | False | 1.0 | 20.0 | 20.0 | 0.0033 | 0.0 | 0.0 | 0.0 | 0.5 | transformer | BranchTemplate
243 | branch 243 | GIBSON CITY 1 1 | GIBSON CITY 1 0 | True | 87.7 | 0.0 | 0.0 | 0.00285 | 0.060038 | 0.0 | 0.0 | 0.0 | 1.0 | 1.0 | 0.0 | False | 1.0 | 20.0 | 20.0 | 0.0033 | 0.0 | 0.0 | 0.0 | 0.5 | transformer | BranchTemplate
244 | branch 244 | GIBSON CITY 1 2 | GIBSON CITY 1 0 | True | 87.7 | 0.0 | 0.0 | 0.00285 | 0.191484 | 0.0 | 0.0 | 0.0 | 1.0 | 1.0 | 0.0 | False | 1.0 | 20.0 | 20.0 | 0.0033 | 0.0 | 0.0 | 0.0 | 0.5 | transformer | BranchTemplate

## tower_wires
tower_name | wire_name | xpos | ypos | phase